## Stock
SR Number	Order Code	Supplier	Q-jio	Q-mtr	Q-pwm	Q-pwr	Stock	Required	Order	Description	Notes
1	3041050	Farnell	16	3			685	380	0	Green cage clamps 10s	each box contains 100 pieces
2	3105295	Farnell	4	1			133	100	0	Green cage clamps end cover	each box contains 50, most do not though
3	150433	Farnell					2	0	0	Ribbon cable, 8-way	single piece, 50m
4	117236	Farnell		6	6		1000	240	0	100k resistor reel	reel of 100k resistors
5	117234	Farnell	21	12	10	4	1000	940	0	1k resistor reel	reel of 1k resistors
6	3882408	Farnell				1	21	20	0	3-Header right angle 3way Female	green push connectors, 3 way
7	3882391	Farnell		3	1	6	208	200	0	2-Header right angle 2way Female	green push connector 2 way
8	1236217	Farnell		4			84	80	0	Data Selector/Mux SMD	74153 HC153
9	9846263	Farnell		4			84	80	0	MOSFET P SO8
10	9846204	Farnell				3	63	60	0	MOSFET P SO8
11	1465988	Farnell	13	11	3	10	740	740	0	RED LED	603
12	1100347	Farnell				4	77	80	3	Resistor R04	Fat resistor for current sense purposes 3W
13	1463231	Farnell				3	63	60	0	International Rectifier Diode Schottky 3A 40V	Power board rectifier
14	1580568	Farnell				3	70	60	0	Capacitor 220uF 10V	Shiny silver canisters with insulation
15	1217037	Farnell				1	21	20	0	Low Voltage 2.1mm power socket	Power socket for PCB -> Battery charger
16	286606	Farnell			2		43	40	0	Capacitor 10uF 63V	cylinder capacitor, blue
17	9694390	Farnell				3	64	60	0	Capacitor reel, 68UF 16V	silver
18	1463496	Farnell				3	62	60	0	Inductor reel, 18uH 3.8A	big black bag
19	1162740	Farnell				1	21	20	0	Fuse holder PCB
20	1123187	Farnell				1	49	20	0	Fuse	the fuses for power board
21	3418297	Farnell			8		317	160	0	3-Way 1row header	Servo headers
22	9525297	Farnell	4				86	80	0	MOSFET P SOT-23	P-type mosfets
23	9590323	Farnell					21	0	0	Hex Inverter 74ACT04	From pwm board i think
24	636502	Farnell					22	0	0	Socket IDC 8Way	Slug->Power board male connector
25	9712887	Farnell	1	1		1	49	60	11	Crystal 32kHz	tiny little cylinders
26	1298442	Farnell		1		1	43	40	0	Diode Schottky	12A Dpak Fat diodes, motor board
27	1081206	Farnell	8	4	1		429	260	0	Diode schottky dual	small little diodes
28	9971890	Farnell					99	0	0	Crimp terminal female	blue plastic coating
29	1288255	Farnell	1	7	2	7	392	340	0	Capacitor 100nF 50V	SM capacitors
30	1467959	Farnell		4		3	154	140	0	MOSFET N SMD SOT323	unopened bag
31	612534	Farnell				1	49	20	0	Resistor 0603 2k7	little pink bag
32	1469749	Farnell				4	117	80	0	Resistor 0603 10KR	translucent silver/black bag
33	1414037	Farnell				3	76	60	0	Capacitor 0603 470nF 16V	translucent
34	9451072	Farnell		1			38	20	0	Capacitor 47uF 16V	cylindrical black capacitors
35	3418303	Farnell	1	1	1		27	60	33	4-way 1row headers	programming headers
36	8735646	Farnell			1		29	20	0	Diode Zener 3.3V 5% SOD-323	diodes
37	3938335	Farnell	1	1	1	4	6	140	134	I2C right angle PCB socket	female
38	1236655	Farnell	1				24	20	0	Capacitor 1.0uF 16V	black cylindrical caps
39	3801305	Farnell				1	24	20	0	Tacticle Switch SPNO	SMD switch for power board
41	3882287	Farnell					4	0	0	PCB green cage clamps screw 3-way	check order no.
42	9403140	Farnell					29	0	0	Resistor 2512 2W R004	fat resistors, current sense?
43	1463377	Farnell				1	21	20	0	Capacitor 10uF 0805	10uF 6.3V
44	1649422	Farnell	1	1	1		0	60	60	MSP430F2254	microcontroller
45	9332162	Farnell	1	1	1	1	4	80	76	Resistor 0603 47k	sm resistor
46	9331930	Farnell	4			10	0	280	280	Resistor 0603 220k	sm resistor
47	296-16842-ND	Digikey-uk				1	0	20	20	MSP430F169	Power Board Microcontroller
48	9331689	Farnell		4			0	80	80	Resistor 0603 100R	sm resistor
49	MAX4069	Maxim		2		1	0	60	60	Maxim bidirectional current sense chip
50	8067538	Farnell		2			56	40	0	Resistor 1206 0.015R 0.5W	motor board current sense resistor
51	9590323	Farnell			1		0	20	20	74ACT04D Hex Inverter 5V	PWM servo buffer
52	1109732	Farnell				2	0	40	40	Vertical Socket 1Row 10Way	Connector for xbee, need 2 of these per board
53	636563	Farnell				1	0	20	20	IDC Header Straight 8Way Female	PWR-SLUG umbilical connector, female
54	MAX1626	Digikey-uk				3	0	60	60	MAX1626 Step-Down controller	Switch Mode supply
55	1094018	Farnell				1	0	20	20	IMO SRM 5VDC Relay, SPCO	Rated for 12A
56	9689605	Farnell				1	0	20	20	SROBO I2C Programming connector	Prototype only
58	9471600	Farnell				1	0	20	20	Switch DIL 4WAY RED	Power board dip switch
59	1469803	Farnell				2	0	40	40	Resistor 0603 330R
60	9238549	Farnell				2	0	40	40	Resistor 0603 3K3	sm resistor
61	3882275	Farnell					0	0	0	Terminal Block, Plug-In, 2-Way, Male	green srobo connector
62	1431318	Farnell	4				33	80	47	MOSFET P SOT-23	Jointio – can this be changed to 9525297 ??
63	1324786	Farnell		4			0	80	80	MOSFET N D-PAK FDD8586	motor board fet
64

Number of Boards:		20

miscellaneous
	9337490	Farnell					77			Resistor 1206 560R 0.125W
	9336583	Farnell					38			Resistor 120647k 0.125W
	9337008	Farnell					101			Resistor 1206 1k 0.125W
	1248154	Farnell					20			7-Header 7 Way 1 Row straight
	1248140	Farnell					20			2-Header 2-Way 1 Row straight
	4215588	Farnell					17			Short Spade male connector
	4215590	Farnell					~100			long spade male connector
		Farnell					5			Capacitor 63V 1uF Cylindrical Electrolytic
	1095673	Farnell					29			MOSFET N SOT-23
	9331247	Farnell					5			Resistor 0603 4k7 0.063W
	9330984	Farnell					5			Resistor 0603 30k 0.063W
	6122534	Farnell					4			Resistor 0603 2k7 0.063W
	3938220	Farnell					1			RJ22 Plug Flat
	TE05302	?					10			RJ11 Connectors

## Collected
SR Number	Order Code	Supplier	Quantity	Value	Device	Parts
1	1791826	Phoenix Contact	16	CAGECLAMP	CAGECLAMP	jio	CON3, CON4, CON5, CON6, CON7, CON8, CON9, CON11, CON12, CON13, CON15, CON16, CON17, CON19, CON20, CON21
1	1791826	Phoenix Contact	3	FB0	CAGECLAMP	mtr	CON2,CON3,CON4,
2	1791868	Phoenix Contact	4	CAGECLAMP	CageClamp End cap	jio	CON2, CON14, CON1, CON18
2	1791868	Phoenix Contact	1	FB2	Cage Clamp end	mtr	CON5
4	117236	Farnell	6	100K	R-EU_R0603	mtr	R3,R4,R5,R6,R8,R9
4	117236	Farnell	6	100k	R-EU_R0603	pwm	R9,R12,R14,R15,R16,R17
5	117234	Farnell	21	1k	R-EU_R0603	jio	R1, R2, R4, R5, R6, R7, R8, R9, R13, R14, R15, R16, R22, R23, R24, R25, R26, R27, R28, R29, R18
5	117234	Farnell	12	1k	R-EU_R0603	mtr	R7,R13,R14,R15,R16,R17,R21,R22,R23,R24,R27, R18
5	117234	Farnell	10	1k	R-EU_R0603	pwm	R2,R3,R4,R5,R6,R7,R8,R10,R11,R13
5	117234	Farnell	4	1k	R-EU_R0603	pwr	R5,R6,R7,R8
6	3882408	Farnell	1	dhrgrun	CAMCON3W	pwr	U$4
7	3882391	Farnell	3	CAMCON2W	CAMCON2W	mtr	U$1,U$2,U$3
7	3882391	Farnell	1	CAMCON2W	CAMCON2W	pwm	U$1
7	3882391	Farnell	6	CAMCON2W	CAMCON2W	pwr	U$5,U$6,U$7,U$8,U$11,USBPOWER,
8	1236217	Farnell	4	74153NS	74153NS	mtr	IC2,IC3,IC4,IC5
9	9846263	Farnell	4	NDS8435A	NDS8435A	mtr	Q13,Q14,Q15,Q16
10	9846204	Farnell	3	FDS4435	P-MOSFET-SO8	pwr	Q1,Q2,Q3
11	1465988	Farnell	13	LEDCHIP-LED0603	LED1,	jio	LED4, LED5, LED6, LED7, LED8, LED10, LED11, LED12, LED13, LED14, LED15, LED16
11	1465988	Farnell	11		LEDCHIP-LED0603	mtr	LED1,LED2,LED3,LED4,LED5,LED6,LED10,LED11,LED12,LED13,LED14
11	1465988	Farnell	3		LEDCHIP-LED0603	pwm	LED2,LED4,LED5
11	1465988	Farnell	10		LEDCHIP-LED0603	pwr	LED1,LED2,LED8,LED9,LED10,LED11,LED12,LED13,LED14,LED15
12	1100347	Farnell	4	0.04R	R-EU_R2512	pwr	R25,R26,R28,R30
13	1463231	Farnell	3		DIODE-SMC	pwr	D5,D6,D7
14	1580568	Farnell	3	220u	CPOL-EUE	pwr	C3,C7,C8
15	1217037	Farnell	1	charger in	SCD-014A	pwr	CON-CHGIN
16	286606	Farnell	2	10u	C-EUC0805	pwm	C3,C4
17	9694390	Farnell	3	68u	CPOL-EUE	pwr	C1,C2,C6
18	1463496	Farnell	3	09INDUCTOR	09INDUCTOR	pwr	U$1,U$2,U$3
19	1162740	Farnell	1		SH22,5	pwr	F1
21	3418297	Farnell	8		PINHD-1X3	pwm	JP1,JP2,JP3,JP4,JP5,JP6,JP7,JP8
22	9525297	Farnell	4	BSS123	BSS123	jio	Q13, Q14, Q15, Q16
25	9712887	Farnell	1	32Khz	CRYSTALTC26H	jio	X1
25	9712887	Farnell	1	32Khz	CRYSTALTC26H	mtr	X1
25	9712887	Farnell	1		CRYSTALTC26H	pwr	Q9
26	1298442	Farnell	1	12cwr04fntrpbf-diode	FFB20UP20DN-DIODE	mtr	D5
26	1298442	Farnell	1	12cwr04fntrpbf-diode	FFB20UP20DN-DIODE	pwr	D4
27	1081206	Farnell	8	BAT754S	SOT-23	jio	D1, D2, D3, D4, D5, D6, D7, D8
27	1081206	Farnell	4	BAT754S	BAT754S	mtr	D1,D2,D3,D4
27	1081206	Farnell	1	BAT754S	BAT754S	pwm	D3
29	1288255	Farnell	1	100n	C-EUC0603	jio	C2
29	1288255	Farnell	7	100nf	C-0603	mtr	C1,C2,C3,C4,C5,C6,C7
29	1288255	Farnell	2	100nF	C-EUC0603K	pwm	C1,C2
29	1288255	Farnell	7	100n	C-EUC0603	pwr	C5,C10,C12,C17,C18,C22, C19
30	1467959	Farnell	4	2N7002	2N7002	mtr	Q1,Q2,Q3,Q4
30	1467959	Farnell	3	2N7002	2N7002	pwr	Q4,Q5,Q6
31	612534	Farnell	1	2k7	R-EU_R0603	pwr	R24
32	1469749	Farnell	4	10k	R-EU_R0603	pwr	R2,R18,R23,R32
33	1414037	Farnell	3	0.47u	C-EUC0603	pwr	C4,C9,C16
34	9451072	Farnell	1	47uF	CPOL-EUE1.8-4	mtr	C8
35	3418303	Farnell	1	SBW	PINHD-1X4	jio	JP1
35	3418303	Farnell	1	SBW	PINHD-1X4	mtr	JP1
35	3418303	Farnell	1		PINHD-1X4	pwm	JP9
36	8735646	Farnell	1	ZENERBZX384-C3V3	ZENERBZX384-C3V3	pwm	D1
37	3938335	Farnell	1	MODULE_CON	MODULE_CON	jio	CON10
37	3938335	Farnell	1	MODULE_CON	MODULE_CON	mtr	CON1
37	3938335	Farnell	1	MODULE_CON	MODULE_CON	pwm	CON1
37	3938335	Farnell	4	MODULE_CON	MODULE_CON	pwr	CON1,CON2,CON3,CON4
38	1236655	Farnell	1	1uF	CPOL-EUB45181A	jio	C3
39	3801305	Farnell	1	09SWITCH	09SWITCH	pwr	U$10
43	1463377	Farnell	1	10u	C-EUC0805	pwr	C11
44	296-21446-1-ND	Digikey-uk	1	4	MSP430F2254	jio	IC2
44	296-21446-1-ND	Digikey-uk	1	MSP430F2254	MSP430F2254	mtr	IC1
44	296-21446-1-ND	Digikey-uk	1	MSP430F2254	MSP430F2254	pwm	IC1
45	9332162	Farnell	1	47k	R-EU_R0603	jio	R10
45	9332162	Farnell	1	47K	R-EU_R0603	mtr	R10
45	9332162	Farnell	1	47K	R-EU_R0603	pwm	R1
45	9332162	Farnell	1	47k	R-EU_R0603	pwr	R3
46	9331930	Farnell	4	220k	R-EU_R0603	jio	R17, R19, R20, R21
46	9331930	Farnell	10	220K	R-EU_R0603	pwr	R1,R9,R10,R11,R29,R13,R17,R19,R20,R31
47	296-16842-ND	Digikey-uk	1	MSP430F169	MSP430F169	pwr	U$9
48	9331689	Farnell	4	100	R-EU_R0603	mtr	R11,R12,R19,R20
49	MAX4069	Maxim	2	MAX4069	MAX4069	mtr	IC6,IC7
49	MAX4069	Maxim	1	MAX4069	MAX4069	pwr	IC5
50	8067538	Farnell	2	15mR	R-EU_M1206	mtr	R1,R2
51	9590323	Farnell	1	74ACT04D	74ACT04D	pwm	IC2
52	1109732	Farnell	2	XBEE	XBEE	pwr	XB3
53	636563	Farnell	1		PINHD-1X7	pwr	CON-SLUG
54	MAX1626	Digikey-uk	3	MAX1626ESA+	MAX1626ESA+	pwr	IC2,IC3,IC4
55	1094018	Farnell	1	SRM-1C-SL-5VDCRELAY	SRM-1C-SL-5VDCRELAY	pwr	RL1
56	9689605	Farnell	1	SMT2X7	SMT2X7	pwr	U$24
58	9471600	Farnell	1		DP04	pwr	S1
59	1469803	Farnell	3	330R	R-EU_R0603	pwr	R4,R14, R12
60	9238549	Farnell	2	3k3	R-EU_R0603	pwr	R33,R34
62	1431318	Farnell	4	BSS84	BSS84	jio	Q9, Q10, Q11, Q12
63	1324786	Farnell	4	FDD8882	FDD8882	mtr	Q5,Q6,Q7,Q8
?	?	?	4		C-EUC0603	pwr	C20,C21,C23,C24
?	?	?	2		CRYSTALSM49	pwr	Q7,Q8
?	?	?	1	na	R-EU_R0603	pwr	R21
?	?	?	15	BODGEPLATE1	BODGEPLATE1	pwr	U$13,U$14,U$16,U$17,U$18,U$27,U$28,U$29,U$30,U$31,U$32,U$37,U$38,U$39,U$40
?	?	?	3	680	R-EU_R0603	pwr	R15,R22,R27
?	?	?	1	na	C-EUC0603	pwr	C15
?	?	?	1	30k	R-EU_R0603	pwr	R16

## power
SR Number	Order Code	Supplier	Quantity	Value	Device	Board	Parts
?	?	?	4		C-EUC0603	pwr	C20,C21,C23,C24
?	?	?	2		CRYSTALSM49	pwr	Q7,Q8
25	9712887	Farnell	1		CRYSTALTC26H	pwr	Q9
13	1463231	Farnell	3		DIODE-SMC	pwr	D5,D6,D7
58	9471600	Farnell	1		DP04	pwr	S1
11	1465988	Farnell	10		LEDCHIP-LED0603	pwr	LED1,LED2,LED8,LED9,LED10,LED11,LED12,LED13,LED14,LED15
53	636563	Farnell	1		PINHD-1X7	pwr	CON-SLUG
19	1162740	Farnell	1		SH22,5	pwr	F1
12	1100347	Farnell	4	0.04R	R-EU_R2512	pwr	R25,R26,R28,R30
33	1414037	Farnell	3	0.47u	C-EUC0603	pwr	C4,C9,C16
5	117234	Farnell	4	1k	R-EU_R0603	pwr	R5,R6,R7,R8
30	1467959	Farnell	3	2N7002	2N7002	pwr	Q4,Q5,Q6
31	612534	Farnell	1	2k7	R-EU_R0603	pwr	R24
60	9238549	Farnell	2	3k3	R-EU_R0603	pwr	R33,R34
18	1463496	Farnell	3	09INDUCTOR	09INDUCTOR	pwr	U$1,U$2,U$3
39	3801305	Farnell	1	09SWITCH	09SWITCH	pwr	U$10
32	1469749	Farnell	4	10k	R-EU_R0603	pwr	R2,R18,R23,R32
43	1463377	Farnell	1	10u	C-EUC0805	pwr	C11
26	1298442	Farnell	1	12cwr04fntrpbf-diode	FFB20UP20DN-DIODE	pwr	D4
?	?	?	1	30k	R-EU_R0603	pwr	R16
45	9332162	Farnell	1	47k	R-EU_R0603	pwr	R3
17	9694390	Farnell	3	68u	CPOL-EUE	pwr	C1,C2,C6
29	1288255	Farnell	7	100n	C-EUC0603	pwr	C5,C10,C12,C17,C18,C22, C19
46	9331930	Farnell	10	220K	R-EU_R0603	pwr	R1,R9,R10,R11,R29,R13,R17,R19,R20,R31
14	1580568	Farnell	3	220u	CPOL-EUE	pwr	C3,C7,C8
59	1469803	Farnell	3	330R	R-EU_R0603	pwr	R4,R14, R12
?	?	?	3	680	R-EU_R0603	pwr	R15,R22,R27
?	?	?	15	BODGEPLATE1	BODGEPLATE1	pwr	U$13,U$14,U$16,U$17,U$18,U$27,U$28,U$29,U$30,U$31,U$32,U$37,U$38,U$39,U$40
10	9846204	Farnell	3	FDS4435	P-MOSFET-SO8	pwr	Q1,Q2,Q3
54	MAX1626	Digikey-uk	3	MAX1626ESA+	MAX1626ESA+	pwr	IC2,IC3,IC4
49	MAX4069	Maxim	1	MAX4069	MAX4069	pwr	IC5
37	3938335	Farnell	4	MODULE_CON	MODULE_CON	pwr	CON1,CON2,CON3,CON4
47	296-16842-ND	Digikey-uk	1	MSP430F169	MSP430F169	pwr	U$9
56	9689605	Farnell	1	SMT2X7	SMT2X7	pwr	U$24
55	1094018	Farnell	1	SRM-1C-SL-5VDCRELAY	SRM-1C-SL-5VDCRELAY	pwr	RL1
52	1109732	Farnell	2	XBEE	XBEE	pwr	XB3
7	3882391	Farnell	6	CAMCON2W	CAMCON2W	pwr	U$5,U$6,U$7,U$8,U$11,USBPOWER,
15	1217037	Farnell	1	charger in	SCD-014A	pwr	CON-CHGIN
6	3882408	Farnell	1	dhrgrun	CAMCON3W	pwr	U$4
?	?	?	1	na	C-EUC0603	pwr	C15
?	?	?	1	na	R-EU_R0603	pwr	R21

## motor
SR Number	Order Code	Supplier	Quantity	Value	Device	Board	Parts
11	1465988	Farnell	11		LEDCHIP-LED0603	mtr	LED1,LED2,LED3,LED4,LED5,LED6,LED10,LED11,LED12,LED13,LED14
5	117234	Farnell	12	1k	R-EU_R0603	mtr	R7,R13,R14,R15,R16,R17,R21,R22,R23,R24,R27, R18
30	1467959	Farnell	4	2N7002	2N7002	mtr	Q1,Q2,Q3,Q4
26	1298442	Farnell	1	12cwr04fntrpbf-diode	FFB20UP20DN-DIODE	mtr	D5
50	8067538	Farnell	2	15mR	R-EU_M1206	mtr	R1,R2
25	9712887	Farnell	1	32Khz	CRYSTALTC26H	mtr	X1
45	9332162	Farnell	1	47K	R-EU_R0603	mtr	R10
34	9451072	Farnell	1	47uF	CPOL-EUE1.8-4	mtr	C8
48	9331689	Farnell	4	100	R-EU_R0603	mtr	R11,R12,R19,R20
4	117236	Farnell	6	100K	R-EU_R0603	mtr	R3,R4,R5,R6,R8,R9
29	1288255	Farnell	7	100nf	C-0603	mtr	C1,C2,C3,C4,C5,C6,C7
8	1236217	Farnell	4	74153NS	74153NS	mtr	IC2,IC3,IC4,IC5
27	1081206	Farnell	4	BAT754S	BAT754S	mtr	D1,D2,D3,D4
7	3882391	Farnell	3	CAMCON2W	CAMCON2W	mtr	U$1,U$2,U$3
1	1791826	Phoenix Contact	3	FB0	CAGECLAMP	mtr	CON2,CON3,CON4,
2	1791868	Phoenix Contact	1	FB2	Cage Clamp end	mtr	CON5
63	1324786	Farnell	4	FDD8882	FDD8882	mtr	Q5,Q6,Q7,Q8
49	MAX4069	Maxim	2	MAX4069	MAX4069	mtr	IC6,IC7
37	3938335	Farnell	1	MODULE_CON	MODULE_CON	mtr	CON1
44	296-21446-1-ND	Digikey-uk	1	MSP430F2254	MSP430F2254	mtr	IC1
9	9846263	Farnell	4	NDS8435A	NDS8435A	mtr	Q13,Q14,Q15,Q16
35	3418303	Farnell	1	SBW	PINHD-1X4	mtr	JP1

## pwm
SR Number	Order Code	Supplier	Quantity	Value	Device	Board	Parts
4	117236	Farnell	6	100k	R-EU_R0603	pwm	R9,R12,R14,R15,R16,R17
5	117234	Farnell	10	1k	R-EU_R0603	pwm	R2,R3,R4,R5,R6,R7,R8,R10,R11,R13
7	3882391	Farnell	1	CAMCON2W	CAMCON2W	pwm	U$1
11	1465988	Farnell	3		LEDCHIP-LED0603	pwm	LED2,LED4,LED5
16	286606	Farnell	2	10u	C-EUC0805	pwm	C3,C4
21	3418297	Farnell	8		PINHD-1X3	pwm	JP1,JP2,JP3,JP4,JP5,JP6,JP7,JP8
27	1081206	Farnell	1	BAT754S	BAT754S	pwm	D3
29	1288255	Farnell	2	100nF	C-EUC0603K	pwm	C1,C2
35	3418303	Farnell	1		PINHD-1X4	pwm	JP9
36	8735646	Farnell	1	ZENERBZX384-C3V3	ZENERBZX384-C3V3	pwm	D1
37	3938335	Farnell	1	MODULE_CON	MODULE_CON	pwm	CON1
44	296-21446-1-ND	Digikey-uk	1	MSP430F2254	MSP430F2254	pwm	IC1
45	9332162	Farnell	1	47K	R-EU_R0603	pwm	R1
51	9590323	Farnell	1	74ACT04D	74ACT04D	pwm	IC2

## jointio
SR Number	Order Code	Supplier	Quantity	Value	Device	Board	Parts
11	1465988	Farnell	13	LEDCHIP-LED0603	LED1,	jio	LED4, LED5, LED6, LED7, LED8, LED10, LED11, LED12, LED13, LED14, LED15, LED16
5	117234	Farnell	21	1k	R-EU_R0603	jio	R1, R2, R4, R5, R6, R7, R8, R9, R13, R14, R15, R16, R22, R23, R24, R25, R26, R27, R28, R29, R18
38	1236655	Farnell	1	1uF	CPOL-EUB45181A	jio	C3
25	9712887	Farnell	1	32Khz	CRYSTALTC26H	jio	X1
45	9332162	Farnell	1	47k	R-EU_R0603	jio	R10
29	1288255	Farnell	1	100n	C-EUC0603	jio	C2
46	9331930	Farnell	4	220k	R-EU_R0603	jio	R17, R19, R20, R21
27	1081206	Farnell	8	BAT754S	SOT-23	jio	D1, D2, D3, D4, D5, D6, D7, D8
62	1431318	Farnell	4	BSS84	BSS84	jio	Q9, Q10, Q11, Q12
22	9525297	Farnell	4	BSS123	BSS123	jio	Q13, Q14, Q15, Q16
2	1791868	Phoenix Contact	4	CAGECLAMP	CageClamp End cap	jio	CON2, CON14, CON1, CON18
1	1791826	Phoenix Contact	16	CAGECLAMP	CAGECLAMP	jio	CON3, CON4, CON5, CON6, CON7, CON8, CON9, CON11, CON12, CON13, CON15, CON16, CON17, CON19, CON20, CON21
37	3938335	Farnell	1	MODULE_CON	MODULE_CON	jio	CON10
44	296-21446-1-ND	Digikey-uk	1	MSP430F2254	MSP430F2254	jio	IC2
35	3418303	Farnell	1	SBW	PINHD-1X4	jio	JP1

## Farnell-Order
Order Code	Order
636563	20
1094018	20
1100347	3
1109732	40
1324786	80
1431318	47
1469803	40
1580568	45
3418303	33
3938335	134
9238549	40
9331689	80
9331930	280
9332162	76
9471600	20
9590323	20
9689605	20
9712887	11

## prototype-bom1
power	U$3		09INDUCTOR	09INDUCTOR	09INDUCTIR	ecssr-Pwr	1			1463496	SDR1006-180ML — BOURNS — Inductors, Chokes & Coils	NDUCTOR, 18UH, 3.8A, 20%
power	U$1		09INDUCTOR	09INDUCTOR	09INDUCTIR	ecssr-Pwr	1			1463496	SDR1006-180ML — BOURNS — Inductors, Chokes & Coils	NDUCTOR, 18UH, 3.8A, 20%
power	U$2		09INDUCTOR	09INDUCTOR	09INDUCTIR	ecssr-Pwr	1			1463496	SDR1006-180ML — BOURNS — Inductors, Chokes & Coils	NDUCTOR, 18UH, 3.8A, 20%
power	U$10		09SWITCH	09SWITCH	09SW	ecssr-Pwr	1			3801305
pwm	JP5		PINHD-1X3	1X03	pinhead	1				3418297
pwm	JP8		PINHD-1X3	1X03	pinhead	1				3418297
pwm	JP4		PINHD-1X3	1X03	pinhead	1				3418297
pwm	JP3		PINHD-1X3	1X03	pinhead	1				3418297
pwm	JP1		PINHD-1X3	1X03	pinhead	1				3418297
pwm	JP7		PINHD-1X3	1X03	pinhead	1				3418297
pwm	JP2		PINHD-1X3	1X03	pinhead	1				3418297
pwm	JP6		PINHD-1X3	1X03	pinhead	1				3418297
pwm	JP9		PINHD-1X4	1X04	pinhead	1				na
power	CON-SLUG		PINHD-1X7	1X07	pinhead	1				636563
motor	Q1		2N7002	2N7002	SOT23	ecssr	1			1467959
motor	Q4		2N7002	2N7002	SOT23	ecssr	1			1467959
motor	Q3		2N7002	2N7002	SOT23	ecssr	1			1467959
motor	Q2		2N7002	2N7002	SOT23	ecssr	1			1467959
power	Q5		2N7002	2N7002	SOT23	ecssr	1			1467959
power	Q6		2N7002	2N7002	SOT23	ecssr	1			1467959
power	Q4		2N7002	2N7002	SOT23	ecssr	1			1467959
motor	IC3		74153NS	74153NS	SOP16	ecssr	1			1236217
motor	IC4		74153NS	74153NS	SOP16	ecssr	1			1236217
motor	IC5		74153NS	74153NS	SOP16	ecssr	1			1236217
motor	IC2		74153NS	74153NS	SOP16	ecssr	1			1236217
pwm	IC2		74ACT04D	74ACT04D	SO14	74xx-eu	1			9590323
jointio	D8	d	BAT754S	BAT754S	SOT23	ecssr	1			1081206
jointio	D1	d	BAT754S	BAT754S	SOT23	ecssr	1			1081206
jointio	D5	d	BAT754S	BAT754S	SOT23	ecssr	1			1081206
jointio	D4	d	BAT754S	BAT754S	SOT23	ecssr	1			1081206
jointio	D7	d	BAT754S	BAT754S	SOT23	ecssr	1			1081206
jointio	D2	d	BAT754S	BAT754S	SOT23	ecssr	1			1081206
jointio	D6	d	BAT754S	BAT754S	SOT23	ecssr	1			1081206
jointio	D3	d	BAT754S	BAT754S	SOT23	ecssr	1			1081206
motor	D1	d	BAT754S	BAT754S	SOT23	ecssr	1			1081206
motor	D2	d	BAT754S	BAT754S	SOT23	ecssr	1			1081206
motor	D4	d	BAT754S	BAT754S	SOT23	ecssr	1			1081206
motor	D3	d	BAT754S	BAT754S	SOT23	ecssr	1			1081206
power	U$32		BODGEPLATE1	BODGEPLATE1	BODGEPLATE	w2b	1			na
power	U$14		BODGEPLATE1	BODGEPLATE1	BODGEPLATE	w2b	1			na
power	U$30		BODGEPLATE1	BODGEPLATE1	BODGEPLATE	w2b	1			na
power	U$18		BODGEPLATE1	BODGEPLATE1	BODGEPLATE	w2b	1			na
power	U$16		BODGEPLATE1	BODGEPLATE1	BODGEPLATE	w2b	1			na
power	U$38		BODGEPLATE1	BODGEPLATE1	BODGEPLATE	w2b	1			na
power	U$37		BODGEPLATE1	BODGEPLATE1	BODGEPLATE	w2b	1			na
power	U$28		BODGEPLATE1	BODGEPLATE1	BODGEPLATE	w2b	1			na
power	U$31		BODGEPLATE1	BODGEPLATE1	BODGEPLATE	w2b	1			na
power	U$29		BODGEPLATE1	BODGEPLATE1	BODGEPLATE	w2b	1			na
power	U$27		BODGEPLATE1	BODGEPLATE1	BODGEPLATE	w2b	1			na
power	U$40		BODGEPLATE1	BODGEPLATE1	BODGEPLATE	w2b	1			na
power	U$13		BODGEPLATE1	BODGEPLATE1	BODGEPLATE	w2b	1			na
power	U$17		BODGEPLATE1	BODGEPLATE1	BODGEPLATE	w2b	1			na
power	U$39		BODGEPLATE1	BODGEPLATE1	BODGEPLATE	w2b	1			na
jointio	Q15		BSS123	BSS123	SOT23	transistor-small-signal	1			9525297
jointio	Q13		BSS123	BSS123	SOT23	transistor-small-signal	1			9525297
jointio	Q14		BSS123	BSS123	SOT23	transistor-small-signal	1			9525297
jointio	Q16		BSS123	BSS123	SOT23	transistor-small-signal	1			9525297
jointio	Q9		BSS84	BSS84	SOT23	transistor-small-signal	1			1431318
jointio	Q10		BSS84	BSS84	SOT23	transistor-small-signal	1			1431318
jointio	Q12		BSS84	BSS84	SOT23	transistor-small-signal	1			1431318
jointio	Q11		BSS84	BSS84	SOT23	transistor-small-signal	1			1431318
motor	C6	c	100nf	C-0603	C0603	quantum-sensor	1			1288255
motor	C5	c	100nf	C-0603	C0603	quantum-sensor	1			1288255
motor	C4	c	100nf	C-0603	C0603	quantum-sensor	1			1288255
motor	C3	c	100nf	C-0603	C0603	quantum-sensor	1			1288255
motor	C2	c	100nf	C-0603	C0603	quantum-sensor	1			1288255
motor	C1	c	100nf	C-0603	C0603	quantum-sensor	1			1288255
motor	C7	c	100nf	C-0603	C0603	quantum-sensor	1			1288255
power	C19		0.1u	C-EUC0603	C0603	rcl	1			1288255
power	C16		0.47u	C-EUC0603	C0603	rcl	1			1414037
power	C9		0.47u	C-EUC0603	C0603	rcl	1			1414037
power	C4		0.47u	C-EUC0603	C0603	rcl	1			1414037
jointio	C2	c	100n	C-EUC0603	C0603	rcl	1			1288255
power	C12	c	100n	C-EUC0603	C0603	rcl	1			1288255
power	C18	c	100n	C-EUC0603	C0603	rcl	1			1288255
power	C5	c	100n	C-EUC0603	C0603	rcl	1			1288255
power	C17	c	100n	C-EUC0603	C0603	rcl	1			1288255
power	C10	c	100n	C-EUC0603	C0603	rcl	1			1288255
power	C22	c	100n	C-EUC0603	C0603	rcl	1			1288255
power	C21			C-EUC0603	C0603	rcl	1			na
power	C24			C-EUC0603	C0603	rcl	1			na
power	C15			C-EUC0603	C0603	rcl	1			na
power	C23			C-EUC0603	C0603	rcl	1			na
power	C20			C-EUC0603	C0603	rcl	1			na
pwm	C1	c	100nF	C-EUC0603K	C0603K	rcl	1			1288255
pwm	C2	c	100nF	C-EUC0603K	C0603K	rcl	1			1288255
power	C11		10u	C-EUC0805	C0805	rcl	1			1463377
motor	C9			C-EUC0805	C0805	rcl	1			na
jointio	CON15		CAGECLAMP	CAGECLAMP	CAGECLAMP	ecssr	1			3041050
jointio	CON8		CAGECLAMP	CAGECLAMP	CAGECLAMP	ecssr	1			3041050
jointio	CON5		CAGECLAMP	CAGECLAMP	CAGECLAMP	ecssr	1			3041050
jointio	CON16		CAGECLAMP	CAGECLAMP	CAGECLAMP	ecssr	1			3041050
jointio	CON17		CAGECLAMP	CAGECLAMP	CAGECLAMP	ecssr	1			3041050
jointio	CON14		CAGECLAMP	CAGECLAMP	CAGECLAMP	ecssr	1			3041050
jointio	CON13		CAGECLAMP	CAGECLAMP	CAGECLAMP	ecssr	1			3041050
jointio	CON9		CAGECLAMP	CAGECLAMP	CAGECLAMP	ecssr	1			3041050
jointio	CON18		CAGECLAMP	CAGECLAMP	CAGECLAMP	ecssr	1			3041050
jointio	CON11		CAGECLAMP	CAGECLAMP	CAGECLAMP	ecssr	1			3041050
jointio	CON6		CAGECLAMP	CAGECLAMP	CAGECLAMP	ecssr	1			3041050
jointio	CON21		CAGECLAMP	CAGECLAMP	CAGECLAMP	ecssr	1			3041050
jointio	CON3		CAGECLAMP	CAGECLAMP	CAGECLAMP	ecssr	1			3041050
jointio	CON19		CAGECLAMP	CAGECLAMP	CAGECLAMP	ecssr	1			3041050
jointio	CON2		CAGECLAMP	CAGECLAMP	CAGECLAMP	ecssr	1			3041050
jointio	CON4		CAGECLAMP	CAGECLAMP	CAGECLAMP	ecssr	1			3041050
jointio	CON7		CAGECLAMP	CAGECLAMP	CAGECLAMP	ecssr	1			3041050
jointio	CON12		CAGECLAMP	CAGECLAMP	CAGECLAMP	ecssr	1			3041050
jointio	CON20		CAGECLAMP	CAGECLAMP	CAGECLAMP	ecssr	1			3041050
jointio	CON1		CAGECLAMP	CAGECLAMP	CAGECLAMP	ecssr	1			3041050
motor	CON2		FB0	CAGECLAMP	CAGECLAMP	ecssr	1			3041050
motor	CON3		FB1	CAGECLAMP	CAGECLAMP	ecssr	1			3041050
motor	CON5		FB2	CAGECLAMP	CAGECLAMP	ecssr	1			3041050
motor	CON4		FB3	CAGECLAMP	CAGECLAMP	ecssr	1			3041050
power	U$5		batcon	CAMCON2W	09CON2W	ecssr-Pwr	1			3882391	CTB9550/2 — CAMDEN ELECTRONICS — Miscellaneous	HEADER, RIGHT ANGLE, 2WAY
motor	U$3		CAMCON2W	CAMCON2W	09CON2W	ecssr-Pwr	1			3882391	CTB9550/2 — CAMDEN ELECTRONICS — Miscellaneous	HEADER, RIGHT ANGLE, 2WAY
motor	U$2		CAMCON2W	CAMCON2W	09CON2W	ecssr-Pwr	1			3882391	CTB9550/2 — CAMDEN ELECTRONICS — Miscellaneous	HEADER, RIGHT ANGLE, 2WAY
motor	U$1		CAMCON2W	CAMCON2W	09CON2W	ecssr-Pwr	1			3882391	CTB9550/2 — CAMDEN ELECTRONICS — Miscellaneous	HEADER, RIGHT ANGLE, 2WAY
pwm	U$1		CAMCON2W	CAMCON2W	09CON2W	ecssr-Pwr	1			3882391	CTB9550/2 — CAMDEN ELECTRONICS — Miscellaneous	HEADER, RIGHT ANGLE, 2WAY
power	U$6		logpwr	CAMCON2W	09CON2W	ecssr-Pwr	1			3882391	CTB9550/2 — CAMDEN ELECTRONICS — Miscellaneous	HEADER, RIGHT ANGLE, 2WAY
power	USBPOWER		motpwr	CAMCON2W	09CON2W	ecssr-Pwr	1			3882391	CTB9550/2 — CAMDEN ELECTRONICS — Miscellaneous	HEADER, RIGHT ANGLE, 2WAY
power	U$11		motpwr	CAMCON2W	09CON2W	ecssr-Pwr	1			3882391	CTB9550/2 — CAMDEN ELECTRONICS — Miscellaneous	HEADER, RIGHT ANGLE, 2WAY
power	U$8		motpwr	CAMCON2W	09CON2W	ecssr-Pwr	1			3882391	CTB9550/2 — CAMDEN ELECTRONICS — Miscellaneous	HEADER, RIGHT ANGLE, 2WAY
power	U$7		servopwr	CAMCON2W	09CON2W	ecssr-Pwr	1			3882391	CTB9550/2 — CAMDEN ELECTRONICS — Miscellaneous	HEADER, RIGHT ANGLE, 2WAY
power	U$4		dhrgrun	CAMCON3W	09CON3W	ecssr-Pwr	1			3882408
jointio	LED12	l	LEDCHIP-LED0603	CHIP-LED0603	led	1				1465988	LED, 0603, RED
jointio	LED15	l	LEDCHIP-LED0603	CHIP-LED0603	led	1				1465988	LED, 0603, RED
jointio	LED8	l	LEDCHIP-LED0603	CHIP-LED0603	led	1				1465988	LED, 0603, RED
jointio	LED14	l	LEDCHIP-LED0603	CHIP-LED0603	led	1				1465988	LED, 0603, RED
jointio	LED10	l	LEDCHIP-LED0603	CHIP-LED0603	led	1				1465988	LED, 0603, RED
jointio	LED1	l	LEDCHIP-LED0603	CHIP-LED0603	led	1				1465988	LED, 0603, RED
jointio	LED7	l	LEDCHIP-LED0603	CHIP-LED0603	led	1				1465988	LED, 0603, RED
jointio	LED16	l	LEDCHIP-LED0603	CHIP-LED0603	led	1				1465988	LED, 0603, RED
jointio	LED11	l	LEDCHIP-LED0603	CHIP-LED0603	led	1				1465988	LED, 0603, RED
jointio	LED4	l	LEDCHIP-LED0603	CHIP-LED0603	led	1				1465988	LED, 0603, RED
jointio	LED6	l	LEDCHIP-LED0603	CHIP-LED0603	led	1				1465988	LED, 0603, RED
jointio	LED5	l	LEDCHIP-LED0603	CHIP-LED0603	led	1				1465988	LED, 0603, RED
jointio	LED13	l	LEDCHIP-LED0603	CHIP-LED0603	led	1				1465988	LED, 0603, RED
motor	LED12	l	LEDCHIP-LED0603	CHIP-LED0603	led	1				1465988	LED, 0603, RED
motor	LED3	l	LEDCHIP-LED0603	CHIP-LED0603	led	1				1465988	LED, 0603, RED
motor	LED4	l	LEDCHIP-LED0603	CHIP-LED0603	led	1				1465988	LED, 0603, RED
motor	LED14	l	LEDCHIP-LED0603	CHIP-LED0603	led	1				1465988	LED, 0603, RED
motor	LED6	l	LEDCHIP-LED0603	CHIP-LED0603	led	1				1465988	LED, 0603, RED
motor	LED1	l	LEDCHIP-LED0603	CHIP-LED0603	led	1				1465988	LED, 0603, RED
motor	LED10	l	LEDCHIP-LED0603	CHIP-LED0603	led	1				1465988	LED, 0603, RED
motor	LED13	l	LEDCHIP-LED0603	CHIP-LED0603	led	1				1465988	LED, 0603, RED
motor	LED2	l	LEDCHIP-LED0603	CHIP-LED0603	led	1				1465988	LED, 0603, RED
motor	LED11	l	LEDCHIP-LED0603	CHIP-LED0603	led	1				1465988	LED, 0603, RED
motor	LED5	l	LEDCHIP-LED0603	CHIP-LED0603	led	1				1465988	LED, 0603, RED
power	LED14	l	LEDCHIP-LED0603	CHIP-LED0603	led	1				1465988	LED, 0603, RED
power	LED12	l	LEDCHIP-LED0603	CHIP-LED0603	led	1				1465988	LED, 0603, RED
power	LED13	l	LEDCHIP-LED0603	CHIP-LED0603	led	1				1465988	LED, 0603, RED
power	LED8	l	LEDCHIP-LED0603	CHIP-LED0603	led	1				1465988	LED, 0603, RED
power	LED15	l	LEDCHIP-LED0603	CHIP-LED0603	led	1				1465988	LED, 0603, RED
power	LED2	l	LEDCHIP-LED0603	CHIP-LED0603	led	1				1465988	LED, 0603, RED
power	LED11	l	LEDCHIP-LED0603	CHIP-LED0603	led	1				1465988	LED, 0603, RED
power	LED9	l	LEDCHIP-LED0603	CHIP-LED0603	led	1				1465988	LED, 0603, RED
power	LED1	l	LEDCHIP-LED0603	CHIP-LED0603	led	1				1465988	LED, 0603, RED
power	LED10	l	LEDCHIP-LED0603	CHIP-LED0603	led	1				1465988	LED, 0603, RED
pwm	LED4	l	LEDCHIP-LED0603	CHIP-LED0603	led	1				1465988	LED, 0603, RED
pwm	LED5	l	LEDCHIP-LED0603	CHIP-LED0603	led	1				1465988	LED, 0603, RED
pwm	LED2	l	LEDCHIP-LED0603	CHIP-LED0603	led	1				1465988	LED, 0603, RED
jointio	C3		1uF	CPOL-EUB45181A	B45181A	rcl	1			1236655
power	C3		220u	CPOL-EUE	PANASONIC_E	rcl	1			1580568
power	C8		220u	CPOL-EUE	PANASONIC_E	rcl	1			1580568
power	C7		220u	CPOL-EUE	PANASONIC_E	rcl	1			1580568
power	C2		68u	CPOL-EUE	PANASONIC_E	rcl	1			9694390
power	C1		68u	CPOL-EUE	PANASONIC_E	rcl	1			9694390
power	C6		68u	CPOL-EUE	PANASONIC_E	rcl	1			9694390
motor	C8		47uF	CPOL-EUE1.8-4	E1,8-4	rcl	1			9451072
pwm	C5		10uF	CPOL-EUE2-4_0.6MMDRILL	E2-4_0.6MMDRILL	ecssr	1			286606
pwm	C3		10uF	CPOL-EUE2-4_0.6MMDRILL	E2-4_0.6MMDRILL	ecssr	1			286606
power	Q7			CRYSTALSM49	SM49	crystal	1			maby later
power	Q8			CRYSTALSM49	SM49	crystal	1			maby later
jointio	X1		32Khz	CRYSTALTC26H	TC26H	crystal	1			9712887
motor	X1		32Khz	CRYSTALTC26H	TC26H	crystal	1			9712887
power	D5			DIODE-SMC	SMC	diode	1			1463231
power	D6			DIODE-SMC	SMC	diode	1			1463231
power	D7			DIODE-SMC	SMC	diode	1			1463231
power	S1		DP04	DP-04	switch-dil	1				9471600			4 Piano Key DIL
motor	Q5		FDD8882	FDD8882	TO252-3	ecssr	1			1228332
motor	Q7		FDD8882	FDD8882	TO252-3	ecssr	1			1228332
motor	Q8		FDD8882	FDD8882	TO252-3	ecssr	1			1228332
motor	Q6		FDD8882	FDD8882	TO252-3	ecssr	1			1228332
motor	D5		12cwr04fntrpbf-diode	FFB20UP20DN-DIODE	TO252-3	ecssr-Pwr	1			1298442	12CWQ04FNTRPBF		Diode D-PAK
power	D4		12cwr04fntrpbf-diode	FFB20UP20DN-DIODE	TO252-3	ecssr-Pwr	1			1298442	12CWQ04FNTRPBF		Diode D-PAK
power	CON-CHGIN		charger	in	SCD-014A	SCD-014-A	con-shiua-chyuan	1		1217037	LUMBERG - NEB 21 R - SOCKET, LOW VOLTAGE, 2.1MM
pwm	D2	d	LM4040	LM4040	SOT23	ecssr	1			1081206
power	IC3		MAX1626ESA+	MAX1626ESA+	SO04	ecssr-Pwr	1			na
power	IC4		MAX1626ESA+	MAX1626ESA+	SO04	ecssr-Pwr	1			na
power	IC2		MAX1626ESA+	MAX1626ESA+	SO04	ecssr-Pwr	1			na
motor	IC6		MAX4069	MAX4069	UMAX	ecssr-Pwr	1			na
motor	IC7		MAX4069	MAX4069	UMAX	ecssr-Pwr	1			na
power	IC5		MAX4069	MAX4069	UMAX	ecssr-Pwr	1			na
jointio	CON10		MODULE_CON	MODULE_CON	RJ11-4P4C	ecssr	1			3938335
motor	CON1		MODULE_CON	MODULE_CON	RJ11-4P4C	ecssr	1			3938335
power	CON3		MODULE_CON	MODULE_CON	RJ11-4P4C	ecssr	1			3938335
power	CON2		MODULE_CON	MODULE_CON	RJ11-4P4C	ecssr	1			3938335
power	CON4		MODULE_CON	MODULE_CON	RJ11-4P4C	ecssr	1			3938335
power	CON1		MODULE_CON	MODULE_CON	RJ11-4P4C	ecssr	1			3938335
pwm	CON1		MODULE_CON	MODULE_CON	RJ11-4P4C	ecssr	1			3938335
power	U$9		MSP430F169	MSP430F169	LQFP-64	gumsense	1			digikey
jointio	IC2		MSP430F2234	MSP430F2234	TSSOP38	ecssr	1			digikey
motor	IC1		MSP430F2234	MSP430F2234	TSSOP38	ecssr	1			digikey
pwm	IC1		MSP430F2234	MSP430F2234	TSSOP38	ecssr	1			digikey
motor	Q14		NDS8435A	NDS8435A	SO08	ecssr	1			9846263
motor	Q13		NDS8435A	NDS8435A	SO08	ecssr	1			9846263
motor	Q16		NDS8435A	NDS8435A	SO08	ecssr	1			9846263
motor	Q15		NDS8435A	NDS8435A	SO08	ecssr	1			9846263
power	Q2		FDS4435	P-MOSFET-SO8	SO-08	transistor-power	1			9846204
power	Q1		FDS4435	P-MOSFET-SO8	SO-08	transistor-power	1			9846204
power	Q3		FDS4435	P-MOSFET-SO8	SO-08	transistor-power	1			9846204
Part	Value		Device	Package	Library	Sheet				farnell part
jointio	JP1		SBW	PINHD-1X4	1X04	pinhead	1			na
motor	JP1		SBW	PINHD-1X4	1X04	pinhead	1			na
motor	R1		15mR	R-EU_M1206	M1206	rcl	1			8067538
motor	R2		15mR	R-EU_M1206	M1206	rcl	1			8067538
motor	R20	p	100	R-EU_R0603	R0603	rcl	1
motor	R19	p	100	R-EU_R0603	R0603	rcl	1
motor	R12	p	100	R-EU_R0603	R0603	rcl	1
motor	R11	p	100	R-EU_R0603	R0603	rcl	1
jointio	R18	ib	180	R-EU_R0603	R0603	rcl	1
pwm	R11	ib	180	R-EU_R0603	R0603	rcl	1
pwm	R10	ib	270	R-EU_R0603	R0603	rcl	1	rcl
pwm	R2	ib	560	R-EU_R0603	R0603	rcl	1
power	R27	ib	680	R-EU_R0603	R0603	rcl	1
power	R15	ib	680	R-EU_R0603	R0603	rcl	1
power	R22	ib	680	R-EU_R0603	R0603	rcl	1
pwm	R4	ibp	680	R-EU_R0603	R0603	rcl	1
pwm	R3	ibp	680	R-EU_R0603	R0603	rcl	1
pwm	R7	ibp	680	R-EU_R0603	R0603	rcl	msp430f223
pwm	R6	ibp	680	R-EU_R0603	R0603	rcl	1
pwm	R5	ibp	680	R-EU_R0603	R0603	rcl	1
pwm	R8	ibp	680	R-EU_R0603	R0603	rcl	1
motor	R9	p	100K	R-EU_R0603	R0603	rcl	1			1469649
motor	R3	p	100K	R-EU_R0603	R0603	rcl	1			1469649
motor	R8	p	100K	R-EU_R0603	R0603	rcl	1			1469649
motor	R4	p	100K	R-EU_R0603	R0603	rcl	1			1469649
motor	R5	p	100K	R-EU_R0603	R0603	rcl	1			1469649
motor	R6	p	100K	R-EU_R0603	R0603	rcl	1			1469649
power	R2	p	10k	R-EU_R0603	R0603	rcl	1			1469749
power	R32	-	10k	R-EU_R0603	R0603	rcl	1			1469749
power	R18	p	10k	R-EU_R0603	R0603	rcl	1			1469749
power	R23	-	10k	R-EU_R0603	R0603	rcl	1			1469749
power	R12	show r2	180R	R-EU_R0603	R0603	rcl	1			1469803
jointio	R27	ib	1k	R-EU_R0603	R0603	rcl	1
jointio	R2	ib	1k	R-EU_R0603	R0603	rcl	1
jointio	R4	ib	1k	R-EU_R0603	R0603	rcl	1
jointio	R13	ib	1k	R-EU_R0603	R0603	rcl	1
jointio	R9	ib	1k	R-EU_R0603	R0603	rcl	1
jointio	R24	ib	1k	R-EU_R0603	R0603	rcl	1
jointio	R26	ib	1k	R-EU_R0603	R0603	rcl	1
jointio	R7	ib	1k	R-EU_R0603	R0603	rcl	1
jointio	R1	ib	1k	R-EU_R0603	R0603	rcl	1
jointio	R6	ib	1k	R-EU_R0603	R0603	rcl	1
jointio	R29	ib	1k	R-EU_R0603	R0603	rcl	1
jointio	R8	ib	1k	R-EU_R0603	R0603	rcl	1
jointio	R28	ib	1k	R-EU_R0603	R0603	rcl	1
jointio	R23	ib	1k	R-EU_R0603	R0603	rcl	1
jointio	R5	ib	1k	R-EU_R0603	R0603	rcl	1
jointio	R15	ib	1k	R-EU_R0603	R0603	rcl	1
jointio	R25	ib	1k	R-EU_R0603	R0603	rcl	1
jointio	R16	ib	1k	R-EU_R0603	R0603	rcl	1
jointio	R22	ib	1k	R-EU_R0603	R0603	rcl	1
jointio	R14	ib	1k	R-EU_R0603	R0603	rcl	1
motor	R13	ib	1k	R-EU_R0603	R0603	rcl	1			1469740
motor	R16	ib	1k	R-EU_R0603	R0603	rcl	1			1469740
motor	R23	ib	1k	R-EU_R0603	R0603	rcl	1			1469803
motor	R14	ib	1k	R-EU_R0603	R0603	rcl	1			1469740
motor	R22	ib	1k	R-EU_R0603	R0603	rcl	1			1469803
motor	R7	ib	1k	R-EU_R0603	R0603	rcl	1
motor	R24	ib	1k	R-EU_R0603	R0603	rcl	1			1469803
motor	R27	ib	1k	R-EU_R0603	R0603	rcl	1			1469740
motor	R17	ib	1k	R-EU_R0603	R0603	rcl	1			1469740
motor	R15	ib	1k	R-EU_R0603	R0603	rcl	1			1469740
motor	R21	ib	1k	R-EU_R0603	R0603	rcl	1			1469803
power	R6	ib	1k	R-EU_R0603	R0603	rcl	1			1469803
power	R5	ib	1k	R-EU_R0603	R0603	rcl	1			1469803
power	R8	ib	1k	R-EU_R0603	R0603	rcl	1			1469803
power	R7	ib	1k	R-EU_R0603	R0603	rcl	1			1469803
pwm	R13	ib	1k	R-EU_R0603	R0603	rcl	1
jointio	R20	p	220k	R-EU_R0603	R0603	rcl	1
jointio	R17	p	220k	R-EU_R0603	R0603	rcl	1
jointio	R21	p	220k	R-EU_R0603	R0603	rcl	1
jointio	R19	p	220k	R-EU_R0603	R0603	rcl	1
power	R11	p	220K	R-EU_R0603	R0603	rcl	1			9331930
power	R13	p	220k	R-EU_R0603	R0603	rcl	1			9331930
power	R31	p	220k	R-EU_R0603	R0603	rcl	1			9331930
power	R10	p	220K	R-EU_R0603	R0603	rcl	1			9331930
power	R1	p	220K	R-EU_R0603	R0603	rcl	1			9331930
power	R9	p	220K	R-EU_R0603	R0603	rcl	1			9331930
power	R17	p	220k	R-EU_R0603	R0603	rcl	1			9331930
power	R19	p	220k	R-EU_R0603	R0603	rcl	1			9331930
power	R20	p	220k	R-EU_R0603	R0603	rcl	1			9331930
power	R29	p	220K	R-EU_R0603	R0603	rcl	1			9331930
power	R14	ib	270R	R-EU_R0603	R0603	rcl	1			1469803
power	R4	ib	270R	R-EU_R0603	R0603	rcl	1			1469803
power	R24	-	2k7	R-EU_R0603	R0603	rcl	1			612534
power	R16	-	30k	R-EU_R0603	R0603	rcl	1			1469803
jointio	R10	p	47k	R-EU_R0603	R0603	rcl	1
motor	R10	p	47K	R-EU_R0603	R0603	rcl	1			1469811
power	R3	p	47k	R-EU_R0603	R0603	rcl	1			1469811
pwm	R1	p	47K	R-EU_R0603	R0603	rcl	1
power	R21		na	R-EU_R0603	R0603	rcl	1			na
power	U$24		SMT2X7	R-EU_R0603	R0603	rcl	1		coupple	9689605	ONLY NEED 1 OR 2 OF THESE!	ONLY NEED 1 OR 2 OF THESE!	ONLY NEED 1 OR 2 OF THESE!
power	R25		0.04R	R-EU_R2512	R2512	rcl	1			1100347
power	R28		0.04R	R-EU_R2512	R2512	rcl	1			9403140
power	R30		0.04R	R-EU_R2512	R2512	rcl	1			1100347
power	R26		0.04R	R-EU_R2512	R2512	rcl	1			1100347
power	F1			SH22,5	SH22,5	fuse	1			1162740
power	RL1		SRM-1C-SL-5VDCRELAY	SRM-1C-SL-5VDCRELAY	RELAY5PIN	ecssr-Pwr	1			1094018
power	Q9		CRYSTALTC26H	TC26H	crystal	1				maby later
power	XB3		XBEE	XBEE	XBEE	ecssr-Pwr	1		2	1109732	2 OF THESE!	2 OF THESE!	2 OF THESE!	2 OF THESE!
pwm	D1		ZENERBZX384-C3V3	ZENERBZX384-C3V3	SOD323-W	ecssr	1			8735646

## prototype-bom2
R1		47K	R-EU_R0603	R0603	rcl	1
R10		270	R-EU_R0603	R0603	rcl	1
R11		180	R-EU_R0603	R0603	rcl	1
R13		1k	R-EU_R0603	R0603	rcl	1
R2		560	R-EU_R0603	R0603	rcl	1
R3		680	R-EU_R0603	R0603	rcl	1
R4		680	R-EU_R0603	R0603	rcl	1
R5		680	R-EU_R0603	R0603	rcl	1
R6		680	R-EU_R0603	R0603	rcl	1
R7		680	R-EU_R0603	R0603	rcl	1
R8		680	R-EU_R0603	R0603	rcl	1

## prototype-bom3
	286606	2
	612534	1
	636563	1
	1081206	14
	1094018	1

	1100347	3
2	1109732	2
	1162740	1
	1217037	1
	1228332	4
	1236217	4
	1236655	1
	1288255	17
	1298442	2
	1414037	3
	1431318	4
	1463231	3
	1463377	1
	1463496	3
	1467959	7
	1469649	6
	1469740	6
	1469749	4
	1469803	12
	1469811	2
	1580568	3
	3418297	8
	3801305	1
	3882391	10
	3882408	1
	3938335	7
	8067538	2
	8067538
	8735646	1
	9331930	10
	9403140	1
	9451072	1
	9471600	1
	9525297	4
	9590323	1
	9694390	3
	9712887	2
	9846204	3
	9846263	4
	1465988	37
	3041050	24
--------------
cc end	3105295	5
pwr jack	1217034	1
slug umbillicle cable	636502	1
slug socket	636563	1

	9689605	1	pinhead
	1117234	1	PHYCOMP - 232270461002 - RESISTOR, 0603 1K 1%, REEL 5000
	1117236	1	PHYCOMP - 232270461004 - RESISTOR, 0603 100K 1%, REEL 5000
	3882275	300	CAMDEN ELECTRONICS - CTB9400/2 - TERMINAL BLOCK, PLUG-IN, 2WAY
	3882287	30	CAMDEN ELECTRONICS - CTB9400/3 - TERMINAL BLOCK, PLUG-IN, 3WAY
	9971890	1	crimps 4.8mm
	1123187	50	8a fuse
	150433	8	ribbon cabe
		20
		20