## Sheet1
Peter Check	Tom Check	Part no	Component Source	Component ID	Name	Manufacturer	Description	Quantity	Total Required	Price Break	Purchase Quantity		Price	run total
	N	C1,6,13	NOT FITTED				NOT FITTED	0	0		0		0
	N	C18,19,21	NOT FITTED				NOT FITTED	0	0		0		0
Y	Y	C2,7,14	Farnell	1165327			CAPACITOR, 68uF 50V	3	60	5-99	60	0.181	10.86
Y	Y	C3,8,15	Farnell	9451099			CAPACITOR, 220UF 16V	3	60	50-99	60	0.660	39.6
60	Y	C4,9,16,20	Farnell	1414037			Capacitor 0603, 0.47uF	3	60	10-99	100	0.093	9.3		Cheaper to order 100 for next price break
Y	Y	C5,10,11,12,17	Farnell	1301716			Capacitor 0603, 100nF	5	100	50-249	100	0.044	4.4
Y		CON-CHGIN	RS	486-678			Power Jack socket,2.5mm 12V	1	20	10-150	20	0.450	9
Y + 2	142	CON-CHRG-CHARGE, CON-CHRG-COM, CON-CHRG-RUN , CON-MOTPWR+, CON-MOTPWRGND, CON-VBATT+VE, CON-VBATT-VE	Farnell	4215590			Tap, R/A 6.3 X 0.8	7	140	100-499	140	0.054	7.56
	N	CON-ICSP	NOT FITTED	3418327			NOT FITTED	0	0		0	0.175	0
Y + 2	102	CON-LOGICPWR1, CON-LOGICPWR2, CON-SERVO+VE, CON-SERVO_GND, CON-CHRG-CHARGE	Farnell	4215588			Tap, Straight 4.8 X 0.8	5	100	100-499	100	0.088	8.8
Y	Y	CON-PICTX	Farnell	1248140			Header, 2x1	1	20		20	0.062	1.24
Y	Y	CON-SLUG	Farnell	1248154			Header, 7x1	1	20	10-49	20	0.220	4.4
Y	Y	CON-USB1	Farnell	1177885	2411 02		USB Socket, type B	1	20	10—49	20	0.230	4.6	#NAME?
Y + 1	Y	CON1,2,3,4	Farnell	3938335			RJ11 Socket 4P4C	4	80	10-99	80	0.290	23.2
Y	Y	D1,2,3	Farnell	1336553	1N5822		Diode	3	60	5-99	60	0.370	22.2
Y 18(O) + 2	18	D4	Farnell	1298442	12CWQ04FNTRPBF		Diode D-PAK	1	20	1-24	20	0.780	15.6
		IC1	Farnell	1292279	PIC18LF4550-I/PT	12CWQ04FNTRPBF	Micro-controller	1	20	10-99	20	5.430	108.6
Y		IC2,3,4	Farnell	9725342	MAX1626ESA+	Maxim	Switch-mode controller	3	60	10-99	60	1.950	117	351.00
		IC5	maxim direct		max4069	Maxim	Current sense amplifier	1	20		20		0
Y	Y	L1,2,3	Farnell	9753362			Inductor, Axial 22UH	3	60	25-99	60	0.660	39.6
Y O	Y	Led1,2,3,4,5,6,7	Farnell	1003196			LED, 3mm. Red.	7	140	100-499	140	0.074	10.36
Y	Y	Q1,2,3	Farnell	9846204	FDS4435	Fairchild	MOSFET – SO-8	3	60	25-99	60	0.470	28.2
	In motor box	Q4,5,6	Farnell	1021754	2N7002		MOSTFET n-channel, SOT23	3	60	25-99	60	0.061	3.66	10.98
Y + 20	200	R1,9,10,11,12,15,21,22,23,24	Farnell	9331930			RESISTOR, 0603 220K	9	180	50-249	180	0.023	4.14
Y + 5	25	R16	Farnell	9331247			RESISTOR, 0603 4K7	1	20	50-249	20	0.021	0.42
Y + 5	25	R18	Farnell	612534			RESISTOR, 0603 2K7	1	20	50-249	20	0.014	0.28
Y + 20	100	R2,13,17,19	Farnell	9330399			RESISTOR, 0603 10K	4	80	50-249	80	0.021	1.68
Y + 5	25	R20	Farnell	9330984			RESISTOR, 0603 30K	1	20	50-249	20	0.021	0.42
Y	Y	R25,26,27	Farnell	1200362	OAR1 - R040FI	Welwyn	Resistor, 1% 0R040	3	60	50-99	60	0.510	30.6
	N	R29	NOT FITTED				NOT FITTED	0	0		0		0
Y + 10	150	R3,4,5,6,7,8,14	Farnell	9331018			RESISTOR, 0603 330R	7	140	50-249	140	0.021	2.94
Y	Y	RL1	Farnell	1094018			Relay, SPCO 5V	1	20	1-49	20	0.970	19.4
Y O	Y	S1	Farnell	9471600			4 Piano Key DIL	1	20	1-49	20	0.400	8
	O	S2	Farnell	273223			Switch	1	20	1-24	20	0.980	19.6
	O	S3	Farnell	389948			Switch	1	20	10-24	20	1.420	28.4
Y	Y	X1	Farnell	9713352			CRYSTAL, SMD 20.00MHZ	1	20	10-99	20	0.390	7.8
40	40	XBEE	Farnell	1109732			Header, 10 way. 2mm pitch	2	40	10-49	50	1.110	55.5		Cheaper to get 50 in next price bracket
													0
													0

## Sheet2
Number of Boards	20
Total:	647.36
Per Board:	32.37

## Sheet3
Part no	Distributor	Component ID	Name	Description	Per Board
C1,6,13	NOT FITTED			NOT FITTED	0
C18,19,21	NOT FITTED			NOT FITTED	0
C2,7,14	Farnell	1165327		CAPACITOR, 68uF 50V	3
C3,8,15	Farnell	9451099		CAPACITOR, 220UF 16V	3
C4,9,16,20	Farnell	1414037		Capacitor 0603, 0.47uF	3
C5,10,11,12,17	Farnell	1301716		Capacitor 0603, 100nF	5
CON-CHGIN	RS	486-678		Power Jack socket,2.5mm 12V	1
CON-CHRG-CHARGE, CON-CHRG-COM, CON-CHRG-RUN , CON-MOTPWR+, CON-MOTPWRGND, CON-VBATT+VE, CON-VBATT-VE	Farnell	4215590		Tap, R/A 6.3 X 0.8	7
CON-ICSP	NOT FITTED	3418327		NOT FITTED	0
CON-LOGICPWR1, CON-LOGICPWR2, CON-SERVO+VE, CON-SERVO_GND, CON-CHRG-CHARGE	Farnell	4215588		Tap, Straight 4.8 X 0.8	5
CON-PICTX	Farnell	1248140		NOT FITTED	1
CON-SLUG	Farnell	636563		Header, 7x1	1
CON-USB1	Farnell	1177885	2411 02	USB Socket, type B	1
CON1,2,3,4	Farnell	3938335		RJ11 Socket 4P4C	4
D1,2,3	Farnell	1336553	1N5822	Diode	3
D4	Farnell	1298442	12CWQ04FNTRPBF	Diode D-PAK	1
IC1	Farnell	1292279	PIC18LF4550-I/PT	Micro-controller	1
IC2,3,4	Farnell	9725342	MAX1626ESA+	Switch-mode controller	3
IC5	maxim direct		max4069	Current sense amplifier	1
L1,2,3	Farnell	9753362		Inductor, Axial 22UH	3
Led1,2,3,4,5,6,7	Farnell	1003196		LED, 3mm. Red.	7
Q1,2,3	Farnell	9846204	FDS4435	MOSFET – SO-8	3
Q4,5,6	Farnell	1021754	2N7002	MOSTFET n-channel, SOT23	3
R1,9,10,11,12,15,21,22,23,24	Farnell	9331930		RESISTOR, 0603 220K	9
R16	Farnell	9331247		RESISTOR, 0603 4K7	1
R18	Farnell	612534		RESISTOR, 0603 2K7	1
R2,13,17,19	Farnell	9330399		RESISTOR, 0603 10K	4
R20	Farnell	9330984		RESISTOR, 0603 30K	1
R25,26,27	Farnell	1200362	OAR1 - R040FI	Resistor, 1% 0R040	3
R29	NOT FITTED			NOT FITTED	0
R3,4,5,6,7,8,14	Farnell	9331018		RESISTOR, 0603 330R	7
RL1	Farnell	1094018		Relay, SPCO 5V	1
S1	Farnell	9471600		4 Piano Key DIL	1
X1	Farnell	9713352		CRYSTAL, SMD 20.00MHZ	1
XBEE	Farnell	1109732		Header, 10 way. 2mm pitch	2	Two 10-pin connectors

new parts 2009

	Farnell	1162740	0031.8201 — SCHURTER — Fuse Holder		1		0.172
	Farnell	3882391	CTB9550/2 — CAMDEN ELECTRONICS — Miscellaneous	HEADER, RIGHT ANGLE, 2WAY	4		0.9400	at 160pc
	Farnell	3882275	CTB9400/2 — CAMDEN ELECTRONICS — Standard	TERMINAL BLOCK, PLUG-IN, 2WAY	4		0.3600	at 160pc
	Farnell	1435949	CRA2512-FZ-R040ELF — BOURNS — Fixed	RESISTOR, 0R040 1% 3W, 2512 CASE	4		0.1650	at120pc
	Farnell	1463496	SDR1006-180ML — BOURNS — Inductors, Chokes & Coils	NDUCTOR, 18UH, 3.8A, 20%			0.2900	no brk
	Farnell	9694390	EEEFC1C680P — PANASONIC — Aluminium Electrolytic	CAPACITOR, CASE E, 68UF, 16V	3
	Farnell	3835870	EEVFK1C221P.	CAPACITOR, CASE E 220UF 16V	3
		1463377	JMK212BJ106KD-T — TAIYO YUDEN — Ceramic Multi-layer	CAPACITOR, 0805, 10UF, 6.3V, X5R	1		0.0500	no brk