## Parts
Designators	Description	Distributor	Distributor Part #	Per Board	Quantity Required	Price Break	Purchase Quantity	Price Each	Line Price
C2	Cap 100nF 0603			1	20				0
C3	Cap 1uF TH			1	20				£0.0000
CON1-8,11,13-16,18-20	Cage Clamp			16	320				£0.0000
CON9,12,17,21	Cage Clamp with end			4	80
CON10	RJ11 Socket			1	20				£0.0000
D1-8	BAT54S Diode			8	160				£0.0000
IC2	MSP430F2234			1	20				£0.0000
JP1	2.54mm Header 1x4			1	20				£0.0000
LED1-8	LED 3mm TH			8	160				£0.0000
Q9-12	BSS84 – P-FET			4	80				0
Q13-16	BSS123 – N-FET			4	80				0
R1-2,4-9	Res 1k 1206			8	160				0
R3,11-21	Res 560R 1206			12	240				£0.0000	Total
R10	Res 47k 1206			1	20
X1	32KHz crystal			1	20

## Parameters
Number of boards	20

## Assembly
Designators	Description	Per Board
C2	Cap 100nF 0603	1	Supplied by Rob
C3	Cap 1uF TH	1	Replaced with 10uF
CON1-8,11,13-16,18-20	Cage Clamp	16
CON9,12,17,21	Cage Clamp with end	4
CON10	RJ11 Socket	1
D1-8	BAT54S Diode	8
IC2	MSP430F2234	1
JP1	2.54mm Header 1x4	1
LED1-8	LED 3mm TH	8
Q9-12	BSS84 – P-FET	4
Q13-16	BSS123 – N-FET	4	Replaced with pin compatible ZXM61P02F – Farnell #952-5297
R1-2,4-9	Res 1k 1206	8
R3,11-21	Res 560R 1206	12
R10	Res 47k 1206	1
X1	32KHz crystal	1