## Stock
SR Number	Order Code	Supplier	Quantity	Required	Order	Description	Notes
1	1791826	Farnell	685			Green cage clamps 10s	each box contains 100 pieces
2	1791868	Farnell	133			Green cage clamps end cover	each box contains 50, most do not though
3	150433	Farnell	2			Ribbon cable, 8-way	single piece, 50m
4	117236	Farnell	1			100k resistor reel	reel of 100k resistors
5	117234	Farnell	1			1k resistor reel	reel of 1k resistors
6	3882408	Farnell	21			3-Header right angle 3way Female	green push connectors, 3 way
7	3882391	Farnell	208			2-Header right angle 2way Female	green push connector 2 way
8	1236217	Farnell	84			Data Selector/Mux SMD	74153 HC153
9	9846263	Farnell	84			MOSFET P SO8
10	9846204	Farnell	63			MOSFET P SO8
11	1465988	Farnell	740			RED LED	603
12	1100347	Farnell	77			Resistor R04	Fat resistor for current sense purposes 3W
13	1463231	Farnell	63			Schottky 3A 40V
14	1580568	Farnell	15			Capacitor 220uF 10V	Shiny silver canisters with insulation
15	1217037	Farnell	21			Low Voltage 2.1mm power socket	Power socket for PCB -> Battery charger
16	286606	Farnell	43			Capacitor 10uF 63V	cylinder capacitor, blue
17	9694390	Farnell	64			Capacitor reel, 68UF 16V	silver
18	1463496	Farnell	62			Inductor reel, 18uH 3.8A	big black bag
19	1162740	Farnell	21			Fuse holder PCB
20	1123187	Farnell	49			Fuse	the fuses for power board
21	3418297	Farnell	317			3-Way 1row header	Servo headers
22	9525297	Farnell	86			MOSFET P SOT-23	P-type mosfets
23	9590323	Farnell	21			Hex Inverter 74ACT04	From pwm board i think
24	636502	Farnell	22			Socket IDC 8Way	Slug->Power board male connector
25	9712887	Farnell	49			Crystal 32kHz	tiny little cylinders
26	1298442	Farnell	43			Diode Schottky	12A Dpak Fat diodes, motor board
27	1081206	Farnell	429			Diode schottky dual	small little diodes
28	9971890	Farnell	99			Crimp terminal female	blue plastic coating
29	1288255	Farnell	392			Capacitor 100nF 50V	SM capacitors
30	1467959	Farnell	142			MOSFET N SMD SOT323	unopened bag
31	612534	Farnell	49			Resistor 0603 2k7	little pink bag
32	1469749	Farnell	117			Resistor 0603 10KR	translucent silver/black bag
33	1414037	Farnell	76			Capacitor 0603 470nF 16V	translucent
34	9451072	Farnell	38			Capacitor 47uF 16V	cylindrical black capacitors
35	3418303	Farnell	27			4-way 1row headers	programming headers
36	8735646	Farnell	29			Diode Zener 3.3V 5% SOD-323	diodes
37	3938335	Farnell	6			I2C right angle PCB socket	female
38	1236655	Farnell	24			Capacitor 1.0uF 16V	black cylindrical caps
39	3801305	Farnell	24			Tacticle Switch SPNO	SMD switch for power board
40	8067538	Farnell	48			Resistor 1206 0.015R	sm resistors
41	3882287	Farnell	4			PCB green cage clamps screw 3-way	check order no.
42	9403140	Farnell	29			Resistor 2512 2W R004	fat resistors, current sense?
43	1463377	Farnell	21			Capacitor 10uF 0805	10uF 6.3V
44	296-21446-1-ND	Digikey-uk	11			MSP430F2234	microcontroller
45	9332162	Farnell	4			Resistor 0603 47k	sm resistor
46	9331930	Farnell	0			Resistor 0603 220k	sm resistor
47	296-16842-ND	Digikey-uk	0			MSP430F169	Power Board Microcontroller
48	9331689	Farnell	0			Resistor 0603 100R	sm resistor
49	MAX4069	Maxim	0			Maxim bidirectional current sense chip
50	8067538	Farnell	8			Resistor 1206 0.015R 0.5W	motor board current sense resistor
51	9590323	Farnell	0			74ACT04D Hex Inverter 5V	PWM servo buffer
52	1109732	Farnell	0			Vertical Socket 1Row 10Way	Connector for xbee, need 2 of these per board
53	636563	Farnell	0			IDC Header Straight 8Way Female	PWR-SLUG umbilical connector, female
54	MAX1626	Digikey-uk	0			MAX1626 Step-Down controller	Switch Mode supply
55	1094018	Farnell	0			IMO SRM 5VDC Relay, SPCO	Rated for 12A
56	9689605	Farnell	0			SROBO I2C Programming connector	Prototype only
57	1463231	Farnell	0			International Rectifier Diode Schottky 3A 40V	Power board rectifier
58	9471600	Farnell	0			Switch DIL 4WAY RED	Power board dip switch
59	1469803	Farnell	0			Resistor 0603 330R
60	9238549	Farnell	0			Resistor 0603 3K3	sm resistor
61	3882275	Farnell	0			Terminal Block, Plug-In, 2-Way, Male	green srobo connector
62	1431318	Farnell	33			MOSFET P SOT-23	Jointio – can this be changed to 9525297 ??
63
64
65
66
67
68
69
70
71
72
73
74
75

miscellaneous
	9337490	Farnell	77			Resistor 1206 560R 0.125W
	9336583	Farnell	38			Resistor 120647k 0.125W
	9337008	Farnell	101			Resistor 1206 1k 0.125W
	1248154	Farnell	20			7-Header 7 Way 1 Row straight
	1248140	Farnell	20			2-Header 2-Way 1 Row straight
	4215588	Farnell	17			Short Spade male connector
	4215590	Farnell	~100			long spade male connector
		Farnell	5			Capacitor 63V 1uF Cylindrical Electrolytic
	1095673	Farnell	29			MOSFET N SOT-23
	9331247	Farnell	5			Resistor 0603 4k7 0.063W
	9330984	Farnell	5			Resistor 0603 30k 0.063W
	6122534	Farnell	4			Resistor 0603 2k7 0.063W
	3938220	Farnell	1			RJ22 Plug Flat
	TE05302	?	10			RJ11 Connectors

## power
SR Number	Order Code	Supplier	Quantity	Value	Device	Parts
?	?	?	4		C-EUC0603	C20,C21,C23,C24
?	?	?	2		CRYSTALSM49	Q7,Q8
25	9712887	Farnell	1		CRYSTALTC26H	Q9
57	1463231	Farnell	3		DIODE-SMC	D5,D6,D7
58	9471600	Farnell	1		DP04	S1
11	1465988	Farnell	10		LEDCHIP-LED0603	LED1,LED2,LED8,LED9,LED10,LED11,LED12,LED13,LED14,LED15
53	636563	Farnell	1		PINHD-1X7	CON-SLUG
19	1162740	Farnell	1		SH22,5	F1
29	1288255	Farnell	1	0.1u	C-EUC0603	C19
12	1100347	Farnell	4	0.04R	R-EU_R2512	R25,R26,R28,R30
33	1414037	Farnell	3	0.47u	C-EUC0603	C4,C9,C16
5	117234	Farnell	4	1k	R-EU_R0603	R5,R6,R7,R8
30	1467959	Farnell	3	2N7002	2N7002	Q4,Q5,Q6
31	612534	Farnell	1	2k7	R-EU_R0603	R24
60	9238549	Farnell	2	3k3	R-EU_R0603	R33,R34
18	1463496	Farnell	3	09INDUCTOR	09INDUCTOR	U$1,U$2,U$3
39	3801305	Farnell	1	09SWITCH	09SWITCH	U$10
32	1469749	Farnell	4	10k	R-EU_R0603	R2,R18,R23,R32
43	1463377	Farnell	1	10u	C-EUC0805	C11
26	1298442	Farnell	1	12cwr04fntrpbf-diode	FFB20UP20DN-DIODE	D4
?	?	?	C	30k	R-EU_R0603	R16
45	9332162	Farnell	1	47k	R-EU_R0603	R3
17	9694390	Farnell	3	68u	CPOL-EUE	C1,C2,C6
29	1288255	Farnell	6	100n	C-EUC0603	C5,C10,C12,C17,C18,C22
59	1469803	Farnell	1	330R	R-EU_R0603	R12
46	9331930	Farnell	10	220K	R-EU_R0603	R1,R9,R10,R11,R29,R13,R17,R19,R20,R31
14	1580568	Farnell	3	220u	CPOL-EUE	C3,C7,C8
59	1469803	Farnell	2	330R	R-EU_R0603	R4,R14
?	?	?	3	680	R-EU_R0603	R15,R22,R27
?	?	?	15	BODGEPLATE1	BODGEPLATE1	U$13,U$14,U$16,U$17,U$18,U$27,U$28,U$29,U$30,U$31,U$32,U$37,U$38,U$39,U$40
10	9846204	Farnell	3	FDS4435	P-MOSFET-SO8	Q1,Q2,Q3
54	MAX1626	Digikey-uk	3	MAX1626ESA+	MAX1626ESA+	IC2,IC3,IC4
49	MAX4069	Maxim	1	MAX4069	MAX4069	IC5
37	3938335	Farnell	4	MODULE_CON	MODULE_CON	CON1,CON2,CON3,CON4
47	296-16842-ND	Digikey-uk	1	MSP430F169	MSP430F169	U$9
56	9689605	Farnell	1	SMT2X7	SMT2X7	U$24
55	1094018	Farnell	1	SRM-1C-SL-5VDCRELAY	SRM-1C-SL-5VDCRELAY	RL1
52	1109732	Farnell	2	XBEE	XBEE	XB3
7	3882391	Farnell	6	CAMCON2W	CAMCON2W	U$5,U$6,U$7,U$8,U$11,USBPOWER,
15	1217037	Farnell	1	charger in	SCD-014A	CON-CHGIN
6	3882408	Farnell	1	dhrgrun	CAMCON3W	U$4
?	?	?	1	na	C-EUC0603	C15
?	?	?	1	na	R-EU_R0603	R21

## motor
SR Number	Order Code	Supplier	Quantity	Value	Device	Parts
?	?	?	1		C-EUC0805	C9
11	1465988	Farnell	11		LEDCHIP-LED0603	LED1,LED2,LED3,LED4,LED5,LED6,LED10,LED11,LED12,LED13,LED14
5	117234	Farnell	11	1k	R-EU_R0603	R7,R13,R14,R15,R16,R17,R21,R22,R23,R24,R27
30	1467959	Farnell	4	2N7002	2N7002	Q1,Q2,Q3,Q4
26	1298442	Farnell	1	12cwr04fntrpbf-diode	FFB20UP20DN-DIODE	D5
50	8067538	Farnell	2	15mR	R-EU_M1206	R1,R2
25	9712887	Farnell	1	32Khz	CRYSTALTC26H	X1
45	9332162	Farnell	1	47K	R-EU_R0603	R10
34	9451072	Farnell	1	47uF	CPOL-EUE1.8-4	C8
48	9331689	Farnell	4	100	R-EU_R0603	R11,R12,R19,R20
4	117236	Farnell	6	100K	R-EU_R0603	R3,R4,R5,R6,R8,R9
29	1288255	Farnell	7	100nf	C-0603	C1,C2,C3,C4,C5,C6,C7
8	1236217	Farnell	4	74153NS	74153NS	IC2,IC3,IC4,IC5
27	1081206	Farnell	4	BAT754S	BAT754S	D1,D2,D3,D4
7	3882391	Farnell	3	CAMCON2W	CAMCON2W	U$1,U$2,U$3
1	1791826	Phoenix Contact	3	FB0	CAGECLAMP	CON2,CON3,CON4,
2	1791868	Phoenix Contact	1	FB2	Cage Clamp end	CON5
?	OUT OF STOCK – 1228332	?	4	FDD8882	FDD8882	Q5,Q6,Q7,Q8
49	MAX4069	Maxim	2	MAX4069	MAX4069	IC6,IC7
37	3938335	Farnell	1	MODULE_CON	MODULE_CON	CON1
44	296-21446-1-ND	Digikey-uk	1	MSP430F2234	MSP430F2234	IC1
9	9846263	Farnell	4	NDS8435A	NDS8435A	Q13,Q14,Q15,Q16
35	3418303	Farnell	1	SBW	PINHD-1X4	JP1

## pwm
SR Number	Order Code	Supplier	Quantity	Value	Device	Parts
11	1465988	Farnell	3		LEDCHIP-LED0603	LED2,LED4,LED5
21	3418297	Farnell	8		PINHD-1X3	JP1,JP2,JP3,JP4,JP5,JP6,JP7,JP8
35	3418303	Farnell	1		PINHD-1X4	JP9
5	117234	Farnell	10	1k	R-EU_R0603	R2,R3,R4,R5,R6,R7,R8,R10,R11,R13
16	286606	Farnell	2	10u	C-EUC0805	C3,C4
45	9332162	Farnell	1	47K	R-EU_R0603	R1
51	9590323	Farnell	1	74ACT04D	74ACT04D	IC2
4	117236	Farnell	6	100k	R-EU_R0603	R9,R12,R14,R15,R16,R17
29	1288255	Farnell	2	100nF	C-EUC0603K	C1,C2
27	1081206	Farnell	1	BAT754S	BAT754S	D3
7	3882391	Farnell	1	CAMCON2W	CAMCON2W	U$1
37	3938335	Farnell	1	MODULE_CON	MODULE_CON	CON1
44	296-21446-1-ND	Digikey-uk	1	MSP430F2234	MSP430F2234	IC1
36	8735646	Farnell	1	ZENERBZX384-C3V3	ZENERBZX384-C3V3	D1

## jointio
SR Number	Order Code	Supplier	Quantity	Value	Device	Parts
11	1465988	Farnell	13	LEDCHIP-LED0603	LED1,	LED4, LED5, LED6, LED7, LED8, LED10, LED11, LED12, LED13, LED14, LED15, LED16
5	117234	Farnell	21	1k	R-EU_R0603	R1, R2, R4, R5, R6, R7, R8, R9, R13, R14, R15, R16, R22, R23, R24, R25, R26, R27, R28, R29, R18
38	1236655	Farnell	1	1uF	CPOL-EUB45181A	C3
25	9712887	Farnell	1	32Khz	CRYSTALTC26H	X1
45	9332162	Farnell	1	47k	R-EU_R0603	R10
29	1288255	Farnell	1	100n	C-EUC0603	C2
46	9331930	Farnell	4	220k	R-EU_R0603	R17, R19, R20, R21
27	1081206	Farnell	8	BAT754S	SOT-23	D1, D2, D3, D4, D5, D6, D7, D8
62	1431318	Farnell	4	BSS84	BSS84	Q9, Q10, Q11, Q12
22	9525297	Farnell	4	BSS123	BSS123	Q13, Q14, Q15, Q16
2	1791868	Phoenix Contact	4	CAGECLAMP	CageClamp End cap	CON2, CON14, CON1, CON18
1	1791826	Phoenix Contact	16	CAGECLAMP	CAGECLAMP	CON3, CON4, CON5, CON6, CON7, CON8, CON9, CON11, CON12, CON13, CON15, CON16, CON17, CON19, CON20, CON21
37	3938335	Farnell	1	MODULE_CON	MODULE_CON	CON10
44	296-21446-1-ND	Digikey-uk	1	MSP430F2234	MSP430F2234	IC2
35	3418303	Farnell	1	SBW	PINHD-1X4	JP1

## prototype-bom1
power	U$3		09INDUCTOR	09INDUCTOR	09INDUCTIR	ecssr-Pwr	1			1463496	SDR1006-180ML — BOURNS — Inductors, Chokes & Coils	NDUCTOR, 18UH, 3.8A, 20%
power	U$1		09INDUCTOR	09INDUCTOR	09INDUCTIR	ecssr-Pwr	1			1463496	SDR1006-180ML — BOURNS — Inductors, Chokes & Coils	NDUCTOR, 18UH, 3.8A, 20%
power	U$2		09INDUCTOR	09INDUCTOR	09INDUCTIR	ecssr-Pwr	1			1463496	SDR1006-180ML — BOURNS — Inductors, Chokes & Coils	NDUCTOR, 18UH, 3.8A, 20%
power	U$10		09SWITCH	09SWITCH	09SW	ecssr-Pwr	1			3801305
pwm	JP5		PINHD-1X3	1X03	pinhead	1				3418297
pwm	JP8		PINHD-1X3	1X03	pinhead	1				3418297
pwm	JP4		PINHD-1X3	1X03	pinhead	1				3418297
pwm	JP3		PINHD-1X3	1X03	pinhead	1				3418297
pwm	JP1		PINHD-1X3	1X03	pinhead	1				3418297
pwm	JP7		PINHD-1X3	1X03	pinhead	1				3418297
pwm	JP2		PINHD-1X3	1X03	pinhead	1				3418297
pwm	JP6		PINHD-1X3	1X03	pinhead	1				3418297
pwm	JP9		PINHD-1X4	1X04	pinhead	1				na
power	CON-SLUG		PINHD-1X7	1X07	pinhead	1				636563
motor	Q1		2N7002	2N7002	SOT23	ecssr	1			1467959
motor	Q4		2N7002	2N7002	SOT23	ecssr	1			1467959
motor	Q3		2N7002	2N7002	SOT23	ecssr	1			1467959
motor	Q2		2N7002	2N7002	SOT23	ecssr	1			1467959
power	Q5		2N7002	2N7002	SOT23	ecssr	1			1467959
power	Q6		2N7002	2N7002	SOT23	ecssr	1			1467959
power	Q4		2N7002	2N7002	SOT23	ecssr	1			1467959
motor	IC3		74153NS	74153NS	SOP16	ecssr	1			1236217
motor	IC4		74153NS	74153NS	SOP16	ecssr	1			1236217
motor	IC5		74153NS	74153NS	SOP16	ecssr	1			1236217
motor	IC2		74153NS	74153NS	SOP16	ecssr	1			1236217
pwm	IC2		74ACT04D	74ACT04D	SO14	74xx-eu	1			9590323
jointio	D8	d	BAT754S	BAT754S	SOT23	ecssr	1			1081206
jointio	D1	d	BAT754S	BAT754S	SOT23	ecssr	1			1081206
jointio	D5	d	BAT754S	BAT754S	SOT23	ecssr	1			1081206
jointio	D4	d	BAT754S	BAT754S	SOT23	ecssr	1			1081206
jointio	D7	d	BAT754S	BAT754S	SOT23	ecssr	1			1081206
jointio	D2	d	BAT754S	BAT754S	SOT23	ecssr	1			1081206
jointio	D6	d	BAT754S	BAT754S	SOT23	ecssr	1			1081206
jointio	D3	d	BAT754S	BAT754S	SOT23	ecssr	1			1081206
motor	D1	d	BAT754S	BAT754S	SOT23	ecssr	1			1081206
motor	D2	d	BAT754S	BAT754S	SOT23	ecssr	1			1081206
motor	D4	d	BAT754S	BAT754S	SOT23	ecssr	1			1081206
motor	D3	d	BAT754S	BAT754S	SOT23	ecssr	1			1081206
power	U$32		BODGEPLATE1	BODGEPLATE1	BODGEPLATE	w2b	1			na
power	U$14		BODGEPLATE1	BODGEPLATE1	BODGEPLATE	w2b	1			na
power	U$30		BODGEPLATE1	BODGEPLATE1	BODGEPLATE	w2b	1			na
power	U$18		BODGEPLATE1	BODGEPLATE1	BODGEPLATE	w2b	1			na
power	U$16		BODGEPLATE1	BODGEPLATE1	BODGEPLATE	w2b	1			na
power	U$38		BODGEPLATE1	BODGEPLATE1	BODGEPLATE	w2b	1			na
power	U$37		BODGEPLATE1	BODGEPLATE1	BODGEPLATE	w2b	1			na
power	U$28		BODGEPLATE1	BODGEPLATE1	BODGEPLATE	w2b	1			na
power	U$31		BODGEPLATE1	BODGEPLATE1	BODGEPLATE	w2b	1			na
power	U$29		BODGEPLATE1	BODGEPLATE1	BODGEPLATE	w2b	1			na
power	U$27		BODGEPLATE1	BODGEPLATE1	BODGEPLATE	w2b	1			na
power	U$40		BODGEPLATE1	BODGEPLATE1	BODGEPLATE	w2b	1			na
power	U$13		BODGEPLATE1	BODGEPLATE1	BODGEPLATE	w2b	1			na
power	U$17		BODGEPLATE1	BODGEPLATE1	BODGEPLATE	w2b	1			na
power	U$39		BODGEPLATE1	BODGEPLATE1	BODGEPLATE	w2b	1			na
jointio	Q15		BSS123	BSS123	SOT23	transistor-small-signal	1			9525297
jointio	Q13		BSS123	BSS123	SOT23	transistor-small-signal	1			9525297
jointio	Q14		BSS123	BSS123	SOT23	transistor-small-signal	1			9525297
jointio	Q16		BSS123	BSS123	SOT23	transistor-small-signal	1			9525297
jointio	Q9		BSS84	BSS84	SOT23	transistor-small-signal	1			1431318
jointio	Q10		BSS84	BSS84	SOT23	transistor-small-signal	1			1431318
jointio	Q12		BSS84	BSS84	SOT23	transistor-small-signal	1			1431318
jointio	Q11		BSS84	BSS84	SOT23	transistor-small-signal	1			1431318
motor	C6	c	100nf	C-0603	C0603	quantum-sensor	1			1288255
motor	C5	c	100nf	C-0603	C0603	quantum-sensor	1			1288255
motor	C4	c	100nf	C-0603	C0603	quantum-sensor	1			1288255
motor	C3	c	100nf	C-0603	C0603	quantum-sensor	1			1288255
motor	C2	c	100nf	C-0603	C0603	quantum-sensor	1			1288255
motor	C1	c	100nf	C-0603	C0603	quantum-sensor	1			1288255
motor	C7	c	100nf	C-0603	C0603	quantum-sensor	1			1288255
power	C19		0.1u	C-EUC0603	C0603	rcl	1			1288255
power	C16		0.47u	C-EUC0603	C0603	rcl	1			1414037
power	C9		0.47u	C-EUC0603	C0603	rcl	1			1414037
power	C4		0.47u	C-EUC0603	C0603	rcl	1			1414037
jointio	C2	c	100n	C-EUC0603	C0603	rcl	1			1288255
power	C12	c	100n	C-EUC0603	C0603	rcl	1			1288255
power	C18	c	100n	C-EUC0603	C0603	rcl	1			1288255
power	C5	c	100n	C-EUC0603	C0603	rcl	1			1288255
power	C17	c	100n	C-EUC0603	C0603	rcl	1			1288255
power	C10	c	100n	C-EUC0603	C0603	rcl	1			1288255
power	C22	c	100n	C-EUC0603	C0603	rcl	1			1288255
power	C21			C-EUC0603	C0603	rcl	1			na
power	C24			C-EUC0603	C0603	rcl	1			na
power	C15			C-EUC0603	C0603	rcl	1			na
power	C23			C-EUC0603	C0603	rcl	1			na
power	C20			C-EUC0603	C0603	rcl	1			na
pwm	C1	c	100nF	C-EUC0603K	C0603K	rcl	1			1288255
pwm	C2	c	100nF	C-EUC0603K	C0603K	rcl	1			1288255
power	C11		10u	C-EUC0805	C0805	rcl	1			1463377
motor	C9			C-EUC0805	C0805	rcl	1			na
jointio	CON15		CAGECLAMP	CAGECLAMP	CAGECLAMP	ecssr	1			3041050
jointio	CON8		CAGECLAMP	CAGECLAMP	CAGECLAMP	ecssr	1			3041050
jointio	CON5		CAGECLAMP	CAGECLAMP	CAGECLAMP	ecssr	1			3041050
jointio	CON16		CAGECLAMP	CAGECLAMP	CAGECLAMP	ecssr	1			3041050
jointio	CON17		CAGECLAMP	CAGECLAMP	CAGECLAMP	ecssr	1			3041050
jointio	CON14		CAGECLAMP	CAGECLAMP	CAGECLAMP	ecssr	1			3041050
jointio	CON13		CAGECLAMP	CAGECLAMP	CAGECLAMP	ecssr	1			3041050
jointio	CON9		CAGECLAMP	CAGECLAMP	CAGECLAMP	ecssr	1			3041050
jointio	CON18		CAGECLAMP	CAGECLAMP	CAGECLAMP	ecssr	1			3041050
jointio	CON11		CAGECLAMP	CAGECLAMP	CAGECLAMP	ecssr	1			3041050
jointio	CON6		CAGECLAMP	CAGECLAMP	CAGECLAMP	ecssr	1			3041050
jointio	CON21		CAGECLAMP	CAGECLAMP	CAGECLAMP	ecssr	1			3041050
jointio	CON3		CAGECLAMP	CAGECLAMP	CAGECLAMP	ecssr	1			3041050
jointio	CON19		CAGECLAMP	CAGECLAMP	CAGECLAMP	ecssr	1			3041050
jointio	CON2		CAGECLAMP	CAGECLAMP	CAGECLAMP	ecssr	1			3041050
jointio	CON4		CAGECLAMP	CAGECLAMP	CAGECLAMP	ecssr	1			3041050
jointio	CON7		CAGECLAMP	CAGECLAMP	CAGECLAMP	ecssr	1			3041050
jointio	CON12		CAGECLAMP	CAGECLAMP	CAGECLAMP	ecssr	1			3041050
jointio	CON20		CAGECLAMP	CAGECLAMP	CAGECLAMP	ecssr	1			3041050
jointio	CON1		CAGECLAMP	CAGECLAMP	CAGECLAMP	ecssr	1			3041050
motor	CON2		FB0	CAGECLAMP	CAGECLAMP	ecssr	1			3041050
motor	CON3		FB1	CAGECLAMP	CAGECLAMP	ecssr	1			3041050
motor	CON5		FB2	CAGECLAMP	CAGECLAMP	ecssr	1			3041050
motor	CON4		FB3	CAGECLAMP	CAGECLAMP	ecssr	1			3041050
power	U$5		batcon	CAMCON2W	09CON2W	ecssr-Pwr	1			3882391	CTB9550/2 — CAMDEN ELECTRONICS — Miscellaneous	HEADER, RIGHT ANGLE, 2WAY
motor	U$3		CAMCON2W	CAMCON2W	09CON2W	ecssr-Pwr	1			3882391	CTB9550/2 — CAMDEN ELECTRONICS — Miscellaneous	HEADER, RIGHT ANGLE, 2WAY
motor	U$2		CAMCON2W	CAMCON2W	09CON2W	ecssr-Pwr	1			3882391	CTB9550/2 — CAMDEN ELECTRONICS — Miscellaneous	HEADER, RIGHT ANGLE, 2WAY
motor	U$1		CAMCON2W	CAMCON2W	09CON2W	ecssr-Pwr	1			3882391	CTB9550/2 — CAMDEN ELECTRONICS — Miscellaneous	HEADER, RIGHT ANGLE, 2WAY
pwm	U$1		CAMCON2W	CAMCON2W	09CON2W	ecssr-Pwr	1			3882391	CTB9550/2 — CAMDEN ELECTRONICS — Miscellaneous	HEADER, RIGHT ANGLE, 2WAY
power	U$6		logpwr	CAMCON2W	09CON2W	ecssr-Pwr	1			3882391	CTB9550/2 — CAMDEN ELECTRONICS — Miscellaneous	HEADER, RIGHT ANGLE, 2WAY
power	USBPOWER		motpwr	CAMCON2W	09CON2W	ecssr-Pwr	1			3882391	CTB9550/2 — CAMDEN ELECTRONICS — Miscellaneous	HEADER, RIGHT ANGLE, 2WAY
power	U$11		motpwr	CAMCON2W	09CON2W	ecssr-Pwr	1			3882391	CTB9550/2 — CAMDEN ELECTRONICS — Miscellaneous	HEADER, RIGHT ANGLE, 2WAY
power	U$8		motpwr	CAMCON2W	09CON2W	ecssr-Pwr	1			3882391	CTB9550/2 — CAMDEN ELECTRONICS — Miscellaneous	HEADER, RIGHT ANGLE, 2WAY
power	U$7		servopwr	CAMCON2W	09CON2W	ecssr-Pwr	1			3882391	CTB9550/2 — CAMDEN ELECTRONICS — Miscellaneous	HEADER, RIGHT ANGLE, 2WAY
power	U$4		dhrgrun	CAMCON3W	09CON3W	ecssr-Pwr	1			3882408
jointio	LED12	l	LEDCHIP-LED0603	CHIP-LED0603	led	1				1465988	LED, 0603, RED
jointio	LED15	l	LEDCHIP-LED0603	CHIP-LED0603	led	1				1465988	LED, 0603, RED
jointio	LED8	l	LEDCHIP-LED0603	CHIP-LED0603	led	1				1465988	LED, 0603, RED
jointio	LED14	l	LEDCHIP-LED0603	CHIP-LED0603	led	1				1465988	LED, 0603, RED
jointio	LED10	l	LEDCHIP-LED0603	CHIP-LED0603	led	1				1465988	LED, 0603, RED
jointio	LED1	l	LEDCHIP-LED0603	CHIP-LED0603	led	1				1465988	LED, 0603, RED
jointio	LED7	l	LEDCHIP-LED0603	CHIP-LED0603	led	1				1465988	LED, 0603, RED
jointio	LED16	l	LEDCHIP-LED0603	CHIP-LED0603	led	1				1465988	LED, 0603, RED
jointio	LED11	l	LEDCHIP-LED0603	CHIP-LED0603	led	1				1465988	LED, 0603, RED
jointio	LED4	l	LEDCHIP-LED0603	CHIP-LED0603	led	1				1465988	LED, 0603, RED
jointio	LED6	l	LEDCHIP-LED0603	CHIP-LED0603	led	1				1465988	LED, 0603, RED
jointio	LED5	l	LEDCHIP-LED0603	CHIP-LED0603	led	1				1465988	LED, 0603, RED
jointio	LED13	l	LEDCHIP-LED0603	CHIP-LED0603	led	1				1465988	LED, 0603, RED
motor	LED12	l	LEDCHIP-LED0603	CHIP-LED0603	led	1				1465988	LED, 0603, RED
motor	LED3	l	LEDCHIP-LED0603	CHIP-LED0603	led	1				1465988	LED, 0603, RED
motor	LED4	l	LEDCHIP-LED0603	CHIP-LED0603	led	1				1465988	LED, 0603, RED
motor	LED14	l	LEDCHIP-LED0603	CHIP-LED0603	led	1				1465988	LED, 0603, RED
motor	LED6	l	LEDCHIP-LED0603	CHIP-LED0603	led	1				1465988	LED, 0603, RED
motor	LED1	l	LEDCHIP-LED0603	CHIP-LED0603	led	1				1465988	LED, 0603, RED
motor	LED10	l	LEDCHIP-LED0603	CHIP-LED0603	led	1				1465988	LED, 0603, RED
motor	LED13	l	LEDCHIP-LED0603	CHIP-LED0603	led	1				1465988	LED, 0603, RED
motor	LED2	l	LEDCHIP-LED0603	CHIP-LED0603	led	1				1465988	LED, 0603, RED
motor	LED11	l	LEDCHIP-LED0603	CHIP-LED0603	led	1				1465988	LED, 0603, RED
motor	LED5	l	LEDCHIP-LED0603	CHIP-LED0603	led	1				1465988	LED, 0603, RED
power	LED14	l	LEDCHIP-LED0603	CHIP-LED0603	led	1				1465988	LED, 0603, RED
power	LED12	l	LEDCHIP-LED0603	CHIP-LED0603	led	1				1465988	LED, 0603, RED
power	LED13	l	LEDCHIP-LED0603	CHIP-LED0603	led	1				1465988	LED, 0603, RED
power	LED8	l	LEDCHIP-LED0603	CHIP-LED0603	led	1				1465988	LED, 0603, RED
power	LED15	l	LEDCHIP-LED0603	CHIP-LED0603	led	1				1465988	LED, 0603, RED
power	LED2	l	LEDCHIP-LED0603	CHIP-LED0603	led	1				1465988	LED, 0603, RED
power	LED11	l	LEDCHIP-LED0603	CHIP-LED0603	led	1				1465988	LED, 0603, RED
power	LED9	l	LEDCHIP-LED0603	CHIP-LED0603	led	1				1465988	LED, 0603, RED
power	LED1	l	LEDCHIP-LED0603	CHIP-LED0603	led	1				1465988	LED, 0603, RED
power	LED10	l	LEDCHIP-LED0603	CHIP-LED0603	led	1				1465988	LED, 0603, RED
pwm	LED4	l	LEDCHIP-LED0603	CHIP-LED0603	led	1				1465988	LED, 0603, RED
pwm	LED5	l	LEDCHIP-LED0603	CHIP-LED0603	led	1				1465988	LED, 0603, RED
pwm	LED2	l	LEDCHIP-LED0603	CHIP-LED0603	led	1				1465988	LED, 0603, RED
jointio	C3		1uF	CPOL-EUB45181A	B45181A	rcl	1			1236655
power	C3		220u	CPOL-EUE	PANASONIC_E	rcl	1			1580568
power	C8		220u	CPOL-EUE	PANASONIC_E	rcl	1			1580568
power	C7		220u	CPOL-EUE	PANASONIC_E	rcl	1			1580568
power	C2		68u	CPOL-EUE	PANASONIC_E	rcl	1			9694390
power	C1		68u	CPOL-EUE	PANASONIC_E	rcl	1			9694390
power	C6		68u	CPOL-EUE	PANASONIC_E	rcl	1			9694390
motor	C8		47uF	CPOL-EUE1.8-4	E1,8-4	rcl	1			9451072
pwm	C5		10uF	CPOL-EUE2-4_0.6MMDRILL	E2-4_0.6MMDRILL	ecssr	1			286606
pwm	C3		10uF	CPOL-EUE2-4_0.6MMDRILL	E2-4_0.6MMDRILL	ecssr	1			286606
power	Q7			CRYSTALSM49	SM49	crystal	1			maby later
power	Q8			CRYSTALSM49	SM49	crystal	1			maby later
jointio	X1		32Khz	CRYSTALTC26H	TC26H	crystal	1			9712887
motor	X1		32Khz	CRYSTALTC26H	TC26H	crystal	1			9712887
power	D5			DIODE-SMC	SMC	diode	1			1463231
power	D6			DIODE-SMC	SMC	diode	1			1463231
power	D7			DIODE-SMC	SMC	diode	1			1463231
power	S1		DP04	DP-04	switch-dil	1				9471600			4 Piano Key DIL
motor	Q5		FDD8882	FDD8882	TO252-3	ecssr	1			1228332
motor	Q7		FDD8882	FDD8882	TO252-3	ecssr	1			1228332
motor	Q8		FDD8882	FDD8882	TO252-3	ecssr	1			1228332
motor	Q6		FDD8882	FDD8882	TO252-3	ecssr	1			1228332
motor	D5		12cwr04fntrpbf-diode	FFB20UP20DN-DIODE	TO252-3	ecssr-Pwr	1			1298442	12CWQ04FNTRPBF		Diode D-PAK
power	D4		12cwr04fntrpbf-diode	FFB20UP20DN-DIODE	TO252-3	ecssr-Pwr	1			1298442	12CWQ04FNTRPBF		Diode D-PAK
power	CON-CHGIN		charger	in	SCD-014A	SCD-014-A	con-shiua-chyuan	1		1217037	LUMBERG - NEB 21 R - SOCKET, LOW VOLTAGE, 2.1MM
pwm	D2	d	LM4040	LM4040	SOT23	ecssr	1			1081206
power	IC3		MAX1626ESA+	MAX1626ESA+	SO04	ecssr-Pwr	1			na
power	IC4		MAX1626ESA+	MAX1626ESA+	SO04	ecssr-Pwr	1			na
power	IC2		MAX1626ESA+	MAX1626ESA+	SO04	ecssr-Pwr	1			na
motor	IC6		MAX4069	MAX4069	UMAX	ecssr-Pwr	1			na
motor	IC7		MAX4069	MAX4069	UMAX	ecssr-Pwr	1			na
power	IC5		MAX4069	MAX4069	UMAX	ecssr-Pwr	1			na
jointio	CON10		MODULE_CON	MODULE_CON	RJ11-4P4C	ecssr	1			3938335
motor	CON1		MODULE_CON	MODULE_CON	RJ11-4P4C	ecssr	1			3938335
power	CON3		MODULE_CON	MODULE_CON	RJ11-4P4C	ecssr	1			3938335
power	CON2		MODULE_CON	MODULE_CON	RJ11-4P4C	ecssr	1			3938335
power	CON4		MODULE_CON	MODULE_CON	RJ11-4P4C	ecssr	1			3938335
power	CON1		MODULE_CON	MODULE_CON	RJ11-4P4C	ecssr	1			3938335
pwm	CON1		MODULE_CON	MODULE_CON	RJ11-4P4C	ecssr	1			3938335
power	U$9		MSP430F169	MSP430F169	LQFP-64	gumsense	1			digikey
jointio	IC2		MSP430F2234	MSP430F2234	TSSOP38	ecssr	1			digikey
motor	IC1		MSP430F2234	MSP430F2234	TSSOP38	ecssr	1			digikey
pwm	IC1		MSP430F2234	MSP430F2234	TSSOP38	ecssr	1			digikey
motor	Q14		NDS8435A	NDS8435A	SO08	ecssr	1			9846263
motor	Q13		NDS8435A	NDS8435A	SO08	ecssr	1			9846263
motor	Q16		NDS8435A	NDS8435A	SO08	ecssr	1			9846263
motor	Q15		NDS8435A	NDS8435A	SO08	ecssr	1			9846263
power	Q2		FDS4435	P-MOSFET-SO8	SO-08	transistor-power	1			9846204
power	Q1		FDS4435	P-MOSFET-SO8	SO-08	transistor-power	1			9846204
power	Q3		FDS4435	P-MOSFET-SO8	SO-08	transistor-power	1			9846204
Part	Value		Device	Package	Library	Sheet				farnell part
jointio	JP1		SBW	PINHD-1X4	1X04	pinhead	1			na
motor	JP1		SBW	PINHD-1X4	1X04	pinhead	1			na
motor	R1		15mR	R-EU_M1206	M1206	rcl	1			8067538
motor	R2		15mR	R-EU_M1206	M1206	rcl	1			8067538
motor	R20	p	100	R-EU_R0603	R0603	rcl	1
motor	R19	p	100	R-EU_R0603	R0603	rcl	1
motor	R12	p	100	R-EU_R0603	R0603	rcl	1
motor	R11	p	100	R-EU_R0603	R0603	rcl	1
jointio	R18	ib	180	R-EU_R0603	R0603	rcl	1
pwm	R11	ib	180	R-EU_R0603	R0603	rcl	1
pwm	R10	ib	270	R-EU_R0603	R0603	rcl	1	rcl
pwm	R2	ib	560	R-EU_R0603	R0603	rcl	1
power	R27	ib	680	R-EU_R0603	R0603	rcl	1
power	R15	ib	680	R-EU_R0603	R0603	rcl	1
power	R22	ib	680	R-EU_R0603	R0603	rcl	1
pwm	R4	ibp	680	R-EU_R0603	R0603	rcl	1
pwm	R3	ibp	680	R-EU_R0603	R0603	rcl	1
pwm	R7	ibp	680	R-EU_R0603	R0603	rcl	msp430f223
pwm	R6	ibp	680	R-EU_R0603	R0603	rcl	1
pwm	R5	ibp	680	R-EU_R0603	R0603	rcl	1
pwm	R8	ibp	680	R-EU_R0603	R0603	rcl	1
motor	R9	p	100K	R-EU_R0603	R0603	rcl	1			1469649
motor	R3	p	100K	R-EU_R0603	R0603	rcl	1			1469649
motor	R8	p	100K	R-EU_R0603	R0603	rcl	1			1469649
motor	R4	p	100K	R-EU_R0603	R0603	rcl	1			1469649
motor	R5	p	100K	R-EU_R0603	R0603	rcl	1			1469649
motor	R6	p	100K	R-EU_R0603	R0603	rcl	1			1469649
power	R2	p	10k	R-EU_R0603	R0603	rcl	1			1469749
power	R32	-	10k	R-EU_R0603	R0603	rcl	1			1469749
power	R18	p	10k	R-EU_R0603	R0603	rcl	1			1469749
power	R23	-	10k	R-EU_R0603	R0603	rcl	1			1469749
power	R12	show r2	180R	R-EU_R0603	R0603	rcl	1			1469803
jointio	R27	ib	1k	R-EU_R0603	R0603	rcl	1
jointio	R2	ib	1k	R-EU_R0603	R0603	rcl	1
jointio	R4	ib	1k	R-EU_R0603	R0603	rcl	1
jointio	R13	ib	1k	R-EU_R0603	R0603	rcl	1
jointio	R9	ib	1k	R-EU_R0603	R0603	rcl	1
jointio	R24	ib	1k	R-EU_R0603	R0603	rcl	1
jointio	R26	ib	1k	R-EU_R0603	R0603	rcl	1
jointio	R7	ib	1k	R-EU_R0603	R0603	rcl	1
jointio	R1	ib	1k	R-EU_R0603	R0603	rcl	1
jointio	R6	ib	1k	R-EU_R0603	R0603	rcl	1
jointio	R29	ib	1k	R-EU_R0603	R0603	rcl	1
jointio	R8	ib	1k	R-EU_R0603	R0603	rcl	1
jointio	R28	ib	1k	R-EU_R0603	R0603	rcl	1
jointio	R23	ib	1k	R-EU_R0603	R0603	rcl	1
jointio	R5	ib	1k	R-EU_R0603	R0603	rcl	1
jointio	R15	ib	1k	R-EU_R0603	R0603	rcl	1
jointio	R25	ib	1k	R-EU_R0603	R0603	rcl	1
jointio	R16	ib	1k	R-EU_R0603	R0603	rcl	1
jointio	R22	ib	1k	R-EU_R0603	R0603	rcl	1
jointio	R14	ib	1k	R-EU_R0603	R0603	rcl	1
motor	R13	ib	1k	R-EU_R0603	R0603	rcl	1			1469740
motor	R16	ib	1k	R-EU_R0603	R0603	rcl	1			1469740
motor	R23	ib	1k	R-EU_R0603	R0603	rcl	1			1469803
motor	R14	ib	1k	R-EU_R0603	R0603	rcl	1			1469740
motor	R22	ib	1k	R-EU_R0603	R0603	rcl	1			1469803
motor	R7	ib	1k	R-EU_R0603	R0603	rcl	1
motor	R24	ib	1k	R-EU_R0603	R0603	rcl	1			1469803
motor	R27	ib	1k	R-EU_R0603	R0603	rcl	1			1469740
motor	R17	ib	1k	R-EU_R0603	R0603	rcl	1			1469740
motor	R15	ib	1k	R-EU_R0603	R0603	rcl	1			1469740
motor	R21	ib	1k	R-EU_R0603	R0603	rcl	1			1469803
power	R6	ib	1k	R-EU_R0603	R0603	rcl	1			1469803
power	R5	ib	1k	R-EU_R0603	R0603	rcl	1			1469803
power	R8	ib	1k	R-EU_R0603	R0603	rcl	1			1469803
power	R7	ib	1k	R-EU_R0603	R0603	rcl	1			1469803
pwm	R13	ib	1k	R-EU_R0603	R0603	rcl	1
jointio	R20	p	220k	R-EU_R0603	R0603	rcl	1
jointio	R17	p	220k	R-EU_R0603	R0603	rcl	1
jointio	R21	p	220k	R-EU_R0603	R0603	rcl	1
jointio	R19	p	220k	R-EU_R0603	R0603	rcl	1
power	R11	p	220K	R-EU_R0603	R0603	rcl	1			9331930
power	R13	p	220k	R-EU_R0603	R0603	rcl	1			9331930
power	R31	p	220k	R-EU_R0603	R0603	rcl	1			9331930
power	R10	p	220K	R-EU_R0603	R0603	rcl	1			9331930
power	R1	p	220K	R-EU_R0603	R0603	rcl	1			9331930
power	R9	p	220K	R-EU_R0603	R0603	rcl	1			9331930
power	R17	p	220k	R-EU_R0603	R0603	rcl	1			9331930
power	R19	p	220k	R-EU_R0603	R0603	rcl	1			9331930
power	R20	p	220k	R-EU_R0603	R0603	rcl	1			9331930
power	R29	p	220K	R-EU_R0603	R0603	rcl	1			9331930
power	R14	ib	270R	R-EU_R0603	R0603	rcl	1			1469803
power	R4	ib	270R	R-EU_R0603	R0603	rcl	1			1469803
power	R24	-	2k7	R-EU_R0603	R0603	rcl	1			612534
power	R16	-	30k	R-EU_R0603	R0603	rcl	1			1469803
jointio	R10	p	47k	R-EU_R0603	R0603	rcl	1
motor	R10	p	47K	R-EU_R0603	R0603	rcl	1			1469811
power	R3	p	47k	R-EU_R0603	R0603	rcl	1			1469811
pwm	R1	p	47K	R-EU_R0603	R0603	rcl	1
power	R21		na	R-EU_R0603	R0603	rcl	1			na
power	U$24		SMT2X7	R-EU_R0603	R0603	rcl	1		coupple	9689605	ONLY NEED 1 OR 2 OF THESE!	ONLY NEED 1 OR 2 OF THESE!	ONLY NEED 1 OR 2 OF THESE!
power	R25		0.04R	R-EU_R2512	R2512	rcl	1			1100347
power	R28		0.04R	R-EU_R2512	R2512	rcl	1			9403140
power	R30		0.04R	R-EU_R2512	R2512	rcl	1			1100347
power	R26		0.04R	R-EU_R2512	R2512	rcl	1			1100347
power	F1			SH22,5	SH22,5	fuse	1			1162740
power	RL1		SRM-1C-SL-5VDCRELAY	SRM-1C-SL-5VDCRELAY	RELAY5PIN	ecssr-Pwr	1			1094018
power	Q9		CRYSTALTC26H	TC26H	crystal	1				maby later
power	XB3		XBEE	XBEE	XBEE	ecssr-Pwr	1		2	1109732	2 OF THESE!	2 OF THESE!	2 OF THESE!	2 OF THESE!
pwm	D1		ZENERBZX384-C3V3	ZENERBZX384-C3V3	SOD323-W	ecssr	1			8735646

## prototype-bom2
R1		47K	R-EU_R0603	R0603	rcl	1
R10		270	R-EU_R0603	R0603	rcl	1
R11		180	R-EU_R0603	R0603	rcl	1
R13		1k	R-EU_R0603	R0603	rcl	1
R2		560	R-EU_R0603	R0603	rcl	1
R3		680	R-EU_R0603	R0603	rcl	1
R4		680	R-EU_R0603	R0603	rcl	1
R5		680	R-EU_R0603	R0603	rcl	1
R6		680	R-EU_R0603	R0603	rcl	1
R7		680	R-EU_R0603	R0603	rcl	1
R8		680	R-EU_R0603	R0603	rcl	1

## prototype-bom3
	286606	2
	612534	1
	636563	1
	1081206	14
	1094018	1

	1100347	3
2	1109732	2
	1162740	1
	1217037	1
	1228332	4
	1236217	4
	1236655	1
	1288255	17
	1298442	2
	1414037	3
	1431318	4
	1463231	3
	1463377	1
	1463496	3
	1467959	7
	1469649	6
	1469740	6
	1469749	4
	1469803	12
	1469811	2
	1580568	3
	3418297	8
	3801305	1
	3882391	10
	3882408	1
	3938335	7
	8067538	2
	8067538
	8735646	1
	9331930	10
	9403140	1
	9451072	1
	9471600	1
	9525297	4
	9590323	1
	9694390	3
	9712887	2
	9846204	3
	9846263	4
	1465988	37
	3041050	24
--------------
cc end	3105295	5
pwr jack	1217034	1
slug umbillicle cable	636502	1
slug socket	636563	1

	9689605	1	pinhead
	1117234	1	PHYCOMP - 232270461002 - RESISTOR, 0603 1K 1%, REEL 5000
	1117236	1	PHYCOMP - 232270461004 - RESISTOR, 0603 100K 1%, REEL 5000
	3882275	300	CAMDEN ELECTRONICS - CTB9400/2 - TERMINAL BLOCK, PLUG-IN, 2WAY
	3882287	30	CAMDEN ELECTRONICS - CTB9400/3 - TERMINAL BLOCK, PLUG-IN, 3WAY
	9971890	1	crimps 4.8mm
	1123187	50	8a fuse
	150433	8	ribbon cabe
		20
		20