## Sheet1
Part no	Component Source	Component ID	Name	Manufacturer	Description	Quantity	Total Required	Price Break		Price	run total
C2,7,14	Farnell	1165327			CAPACITOR, 68uF 50V	3	60		0.18	0.54
C3,8,15	Farnell	9451099			CAPACITOR, 220UF 16V	3	60		0.66	1.98
C4,9,16,20	Farnell	1414037			Capacitor 0603, 0.47uF	3	60		0.09	0.28
C5,10,11,12,17	Farnell	1301716			Capacitor 0603, 100nF	5	100		0.04	0.22
L1,2,3	Farnell	9753362			Inductor, Axial 22UH	3	60		0.64	1.92
D1,2,3	Farnell	1316200	1N5822-E3/1		Diode	3	60		0.15	0.44
D4	Farnell	1324820	FFB20UP20DN		Diode D2-PAK	1	20		0.72	0.72
IC1	Farnell	1292279	PIC18LF4550-I/PT		Micro-controller	1	20		5.43	5.43
IC2,3,4	Farnell	9725342	MAX1626ESA+	Maxim	Switch-mode controller	3	60		1.95	5.85	17.55
IC5	maxim direct		max4069	Maxim	Current sense amplifier	1	20			0
XBEE	Farnell	1109732			Header, 10 way. 2mm pitch	2	40		0.54	1.08
Q1,2,3	Farnell	9846204	FDS4435	Fairchild	MOSFET – SO-8	3	60		0.46	1.38
Q4,5,6	Farnell	1021754	2N7002		MOSTFET n-channel, SOT23	3	60		0.06	0.17	0.52
Led1,2,3,4,5,6,7	Farnell	1003196			LED, 3mm. Red.	7	140		0.07	0.52
X1	Farnell	9713352			CRYSTAL, SMD 20.00MHZ	1	20		0.38	0.38
R1,9,10,11,12,15,21,22,23,24	Farnell	9331930			RESISTOR, 0603 220K	9	180			0
R2,13,17,19	Farnell	9330399			RESISTOR, 0603 10K	4	80		0.02	0.08
R3,4,5,6,7,8,14	Farnell	9331018			RESISTOR, 0603 330R	7	140		0.02	0.15
R16	Farnell	9331247			RESISTOR, 0603 4K7	1	20		0.02	0.02
R18	Farnell	612534			RESISTOR, 0603 2K7	1	20		0.01	0.01
R20	Farnell	9330984			RESISTOR, 0603 30K	1	20		0.02	0.02
R25,26,27	Farnell	1200362	OAR1 - R040FI	Welwyn	Resistor, 1% 0R040	3	60		0.77	2.31
RL1	Farnell	1094018			Relay, SPCO 5V	1	20		0.97	0.97
S1	Farnell	9471600			4 Piano Key DIL	1	20		0.39	0.39
S2	Farnell	273223			Switch	1	20		0.96	0.96
S3	Farnell	389948			Switch	1	20		1.38	1.38
CON1,2,3,4	Farnell	3938335			RJ11 Socket 4P4C	4	80		0.29	1.16
CON-CHGIN	RS	286-8779			Power Jack socket,2.1mm 5A 250V	1	20		1.47	1.47
CON-SLUG	Farnell	1248154			Header, 7x1	1	20		0.22	0.22
CON-USB1	Farnell	1308876			USB Socket, type B	1	20		0.22	0.22	5.76
CON-LOGICPWR1, CON-LOGICPWR2, CON-SERVO+VE, CON-SERVO_GND, CON-CHRG-CHARGE	Farnell	4215588			Tap, Straight 4.8 X 0.8	5	100		0.08	0.38
CON-CHRG-CHARGE, CON-CHRG-COM, CON-CHRG-RUN , CON-MOTPWR+, CON-MOTPWRGND, CON-VBATT+VE, CON-VBATT-VE	Farnell	4215590			Tap, R/A 6.3 X 0.8	7	140		0.05	0.38
CON-PICTX	Farnell	1248140			Header, 2x1	1	20		0.08	0.08
C18,19,21	NOT FITTED				NOT FITTED	0	0
C1,6,13	NOT FITTED				NOT FITTED	0	0
R29	NOT FITTED				NOT FITTED	0	0
CON-ICSP	Farnell	3418327			Header, 6x1	0	0		0.18

										31.118

## Sheet2
Number of Boards	20