## Sheet1
Part no	Component Source	Component ID	Name	Manufacturer	Description	Quantity	Total Required	Price Break		Price	run total
C2,7,14	Farnell	1165327			CAPACITOR, 68uF 50V	3	60	5-99	0.181	0.54
C3,8,15	Farnell	9451099			CAPACITOR, 220UF 16V	3	60	50-99	0.660	1.98
C4,9,16,20	Farnell	1414037			Capacitor 0603, 0.47uF	3	60	10-99	0.093	0.28		Cheaper to order 100 for next price break
C5,10,11,12,17	Farnell	1301716			Capacitor 0603, 100nF	5	100	50-249	0.044	0.22
L1,2,3	Farnell	9753362			Inductor, Axial 22UH	3	60	25-99	0.660	1.98
D1,2,3	Farnell	1336553	1N5822		Diode	3	60	5-99	0.370	1.11
D4	Farnell	1298442	12CWQ04FNTRPBF		Diode D-PAK	1	20	1-24	0.780	0.78
IC1	Farnell	1292279	PIC18LF4550-I/PT	12CWQ04FNTRPBF	Micro-controller	1	20	10-99	5.430	5.43
IC2,3,4	Farnell	9725342	MAX1626ESA+	Maxim	Switch-mode controller	3	60	10-99	1.950	5.85	17.55
IC5	maxim direct		max4069	Maxim	Current sense amplifier	1	20			0
XBEE	Farnell	1109732			Header, 10 way. 2mm pitch	2	40	10-49	1.110	2.22		Cheaper to get 50 in next price bracket
Q1,2,3	Farnell	9846204	FDS4435	Fairchild	MOSFET – SO-8	3	60	25-99	0.470	1.41
Q4,5,6	Farnell	1021754	2N7002		MOSTFET n-channel, SOT23	3	60	25-99	0.061	0.18	0.55
Led1,2,3,4,5,6,7	Farnell	1003196			LED, 3mm. Red.	7	140	100-499	0.074	0.52
X1	Farnell	9713352			CRYSTAL, SMD 20.00MHZ	1	20	10-99	0.390	0.39
R1,9,10,11,12,15,21,22,23,24	Farnell	9331930			RESISTOR, 0603 220K	9	180	50-249	0.023	0.21
R2,13,17,19	Farnell	9330399			RESISTOR, 0603 10K	4	80	50-249	0.021	0.08
R3,4,5,6,7,8,14	Farnell	9331018			RESISTOR, 0603 330R	7	140	50-249	0.021	0.15
R16	Farnell	9331247			RESISTOR, 0603 4K7	1	20	50-249	0.021	0.02
R18	Farnell	612534			RESISTOR, 0603 2K7	1	20	50-249	0.014	0.01
R20	Farnell	9330984			RESISTOR, 0603 30K	1	20	50-249	0.021	0.02
R25,26,27	Farnell	1200362	OAR1 - R040FI	Welwyn	Resistor, 1% 0R040	3	60	50-99	0.510	1.53
RL1	Farnell	1094018			Relay, SPCO 5V	1	20	1-49	0.970	0.97
S1	Farnell	9471600			4 Piano Key DIL	1	20	1-49	0.400	0.4
S2	Farnell	273223			Switch	1	20	1-24	0.980	0.98
S3	Farnell	389948			Switch	1	20	10-24	1.420	1.42
CON1,2,3,4	Farnell	3938335			RJ11 Socket 4P4C	4	80	10-99	0.290	1.16
CON-CHGIN	RS	486-678			Power Jack socket,2.5mm 12V	1	20	10-150	0.450	0.45
CON-SLUG	Farnell	1248154			Header, 7x1	1	20	10-49	0.220	0.22
CON-USB1	Farnell	1177885	2411 02		USB Socket, type B	1	20	10—49	0.230	0.23	5.94
CON-LOGICPWR1, CON-LOGICPWR2, CON-SERVO+VE, CON-SERVO_GND, CON-CHRG-CHARGE	Farnell	4215588			Tap, Straight 4.8 X 0.8	5	100	100-499	0.088	0.44
CON-CHRG-CHARGE, CON-CHRG-COM, CON-CHRG-RUN , CON-MOTPWR+, CON-MOTPWRGND, CON-VBATT+VE, CON-VBATT-VE	Farnell	4215590			Tap, R/A 6.3 X 0.8	7	140	100-499	0.054	0.38
CON-PICTX	Farnell	1248140			Header, 2x1	1	20		0.062	0.06
C18,19,21	NOT FITTED				NOT FITTED	0	0
C1,6,13	NOT FITTED				NOT FITTED	0	0
R29	NOT FITTED				NOT FITTED	0	0
CON-ICSP	NOT FITTED	3418327			NOT FITTED	0	0		0.175

										31.627

## Sheet2
Number of Boards	20