## Sheet1
Part no	Component Source	Component ID	Description	Quantity		Price	run total		Part Value Device Package Library Sheet

C2,7,14	Farnell	1165327	80 x CAPACITOR, 68UF 50V;	3	0.170	0.51			C2 68u CPOL-EUE3.5-8 E3,5-8 rcl 1
									C7 68u CPOL-EUE3.5-8 E3,5-8 rcl 1
									C14 68u CPOL-EUE3.5-8 E3,5-8 rcl 1
C3,8,15	Farnell	920447	40 x MULTICOMP MCR16V227M6X11. CAPACITOR, 220UF 16V; 10 - 49 £0.052	3	0.052	0.16			C3 220u CPOL-EUE2.5-6 E2,5-6 rcl 1
									C8 220u CPOL-EUE2.5-6 E2,5-6 rcl 1
									C15 220u CPOL-EUE2.5-6 E2,5-6 rcl 1
C4,9,16,20			0603 chip cap 0.47u	3					C4 0.47u C-EUC0603 C0603 rcl 1
									C9 0.47u C-EUC0603 C0603 rcl 1
									C16 0.47u C-EUC0603 C0603 rcl 1
									C20 470nf C-EUC0603 C0603 rcl 1
C5,10,11,12,17				5					C5 100n C-EUC0603 C0603 rcl 1
									C10 100n C-EUC0603 C0603 rcl 1
									C11 100n C-EUC0603 C0603 rcl 1
									C12 100n C-EUC0603 C0603 rcl 1
									C17 100n C-EUC0603 C0603 rcl 1
L1,2,3	Farnell	9753362	40 x EPCOS B82111EC22 INDUCTOR, AXIAL 22UH;	3	0.640	1.92			L1 L-30MM L-30MM 30MMRES ecssr-Pwr 1
									L2 L-30MM L-30MM 30MMRES ecssr-Pwr 1
									L3 L-30MM L-30MM 30MMRES ecssr-Pwr 1

D1,2,3	Farnell	1316200	40 x VISHAY GENERAL SEMICONDUCTOR 1N5822-E3/1 1+ £0.146	3	0.146	0.44			D1 1N5822-E3/1 SCHOTTKY-DIODEDO201T15 DO201T15 diode 1
									D2 1N5822-E3/1 SCHOTTKY-DIODEDO201T15 DO201T15 diode 1
									D3 1N5822-E3/1 SCHOTTKY-DIODEDO201T15 DO201T15 diode 1
D4	Farnell	1324820	FFB20UP20DN — FAIRCHILD SEMICONDUCTOR — DIODE, ULTRA-FAST D2-PAK	1	0.720				D4 FFB20UP20DN-DIODE FFB20UP20DN-DIODE TO252-3 ecssr-Pwr 1
IC1	Farnell	1292279	PIC18LF4550-I/PT	1	5.430	5.43			IC1 PIC18F4550_TQFP PIC18F4550_TQFP TQFP44 microchip 1
IC2,3,4	Farnell	9725342	MAXIM-DALLAS MAX1626ESA+	3	1.950	5.85	17.55		IC2 MAX1626ESA+ MAX1626ESA+ SO04 ecssr-Pwr 1
									IC3 MAX1626ESA+ MAX1626ESA+ SO04 ecssr-Pwr 1
									IC4 MAX1626ESA+ MAX1626ESA+ SO04 ecssr-Pwr 1
IC5	maxim direct		max4069	1					IC5 MAX4069 MAX4069 UMAX ecssr-Pwr 1
XBEE	Farnell	1109732	SOCKET, VERT 1 ROW 10WAY; 50 - 99 £0.54,	2	0.540	1.08			XBEE XBEE XBEE XBEE ecssr-Pwr 1
Q1,2,3	Farnell	9846204	FDS4435 — FAIRCHILD SEMICONDUCTOR — MOSFET, P SO-8	3	0.460	1.38			Q1 FDS4435 P-MOSFET-SO8 SO-08 transistor-power 1
									Q2 FDS4435 P-MOSFET-SO8 SO-08 transistor-power 1
									Q3 FDS4435 P-MOSFET-SO8 SO-08 transistor-power 1
Q4,5,6	Farnell	1021754	2N7002 weedy fet N Channel	3	0.058	0.17	0.52		Q4 2N7002 2N7002 SOT23 ecssr 1
									Q5 2N7002 2N7002 SOT23 ecssr 1
									Q6 2N7002 2N7002 SOT23 ecssr 1
Led1,2,3,4,5,6,7	Farnell	1003196	HLMP-1301 — AVAGO TECHNOLOGIES — LED, 3MM HE-RED	7	0.074				LED1 LED3MM LED3MM led 1
									LED2 LED3MM LED3MM led 1
									LED3 LED3MM LED3MM led 1
									LED4 LED3MM LED3MM led 1
									LED5 LED3MM LED3MM led 1
									LED6 LED3MM LED3MM led 1
									LED7 LED3MM LED3MM led 1
X1	Farnell	9713352	CRYSTAL, SMD 20.00MHZ	1	0.380	0.38			X1 CRYSTALSM49 SM49 crystal 1

R1,9,10,11,12,15,21,22,23,24	Farnell	9331930	RESISTOR, 0603 220K						R1 220k R-EU_M1206 M1206 rcl 1
	Farnell								R9 220k R-EU_M1206 M1206 rcl 1
	Farnell								R10 220k R-EU_M1206 M1206 rcl 1
	Farnell								R11 220k R-EU_M1206 M1206 rcl 1
	Farnell								R12 220k R-EU_M1206 M1206 rcl 1
	Farnell								R15 220k R-EU_M1206 M1206 rcl 1
	Farnell								R21 220k R-EU_M1206 M1206 rcl 1
	Farnell								R22 220k R-EU_M1206 M1206 rcl 1
	Farnell								R23 220k R-EU_M1206 M1206 rcl 1
	Farnell								R24 220k R-EU_M1206 M1206 rcl 1
R2,13,17,19	Farnell	9330399	RESISTOR, 0603 10K	4	0.021				R2 10k R-EU_M1206 M1206 rcl 1
	Farnell								R13 10k R-EU_M1206 M1206 rcl 1
	Farnell								R17 10k R-EU_M1206 M1206 rcl 1
	Farnell								R19 10k R-EU_M1206 M1206 rcl 1
R3,4,5,6,7,8,14	Farnell	9331018	RESISTOR, 0603 330R	7	0.021				R3 330R R-EU_M1206 M1206 rcl 1
	Farnell								R4 330R R-EU_M1206 M1206 rcl 1
	Farnell								R5 330R R-EU_M1206 M1206 rcl 1
	Farnell								R6 330R R-EU_M1206 M1206 rcl 1
	Farnell								R7 330R R-EU_M1206 M1206 rcl 1
	Farnell								R8 330R R-EU_M1206 M1206 rcl 1
	Farnell								R14 330R R-EU_M1206 M1206 rcl 1
R16	Farnell	9331247	RESISTOR, 0603 4K7	1	0.021				R16 4.7k R-EU_M1206 M1206 rcl 1
R18	Farnell	612534	RESISTOR, 0603 2K7	1	0.014				R18 2k7 R-EU_M1206 M1206 rcl 1
R20	Farnell	9330984	RESISTOR, 0603 30K	1	0.021				R20 30k R-EU_M1206 M1206 rcl 1
									R30 0.04R R-EU_R2512 R2512 rcl 1
R25,26,27	Farnell	1200362	40 x WELWYN OAR1 - R040FI RESISTOR, 1% 0R040; Resistor element type:Metal Strip; £0.79 10 - 49 £0.77	3	0.770	2.31			R25 RSENSE RSENSE PWR-RES ecssr-Pwr 1
									R26 RSENSE RSENSE PWR-RES ecssr-Pwr 1
									R27 RSENSE RSENSE PWR-RES ecssr-Pwr 1

RL1	Farnell	1094018	SRM-1C-SL-5VDC — IMO — RELAY, SPCO 5VDC	20	0.970				RL1 SRM-1C-SL-5VDCRELAY SRM-1C-SL-5VDCRELAY RELAY5PIN ecssr-Pwr 1
S1	Farnell	9471600	MULTICOMP MCDP04 4 Piano Key DIL £0.39 - mode select	20	0.390	7.80			S1 DP04 DP-04 switch-dil 1

CON1,2,3,4	Farnell	3938335	MHRJJ44NFRA — UNBRANDED — RJ11 SOCKET 4P 4C	4	0.290				CON1 MODULE_CON MODULE_CON RJ11-4P4C ecssr 1
									CON2 MODULE_CON MODULE_CON RJ11-4P4C ecssr 1
									CON3 MODULE_CON MODULE_CON RJ11-4P4C ecssr 1
									CON4 MODULE_CON MODULE_CON RJ11-4P4C ecssr 1

			Currently cant find on farnell						CON-CHGIN charger in SCD-014A SCD-014-A con-shiua-chyuan 1

CON-SLUG	Farnell	1248154	826936-7 — TYCO ELECTRONICS — HEADER, 7 WAY STRAIGHT	20	0.220				CON-SLUG PINHD-1X7 1X07 pinhead 1
CON-USB1	Farnell	1308876	SOCKET, USB, TYPE B	20	0.220	4.40	5.76		CON-USB1 USB-B-H USB-B-H USB-B-H con-usb-2 1
CON-LOGICPWR1, CON-LOGICPWR2, CON-SERVO+VE, CON-SERVO_GND, CON-CHRG-CHARGE	Farnell	4215588	TAP, STRAIGHT 4.8 X 0.8; 100 - 499	80	0.076	6.08			CON-LOGICPWR1 4.8X0.8-SPADE 4.8X0.8-SPADE SPADE ecssr-Pwr 1
									CON-LOGICPWR2 4.8X0.8-SPADE 4.8X0.8-SPADE SPADE ecssr-Pwr 1
									CON-SERVO+VE 4.8X0.8-SPADE 4.8X0.8-SPADE SPADE ecssr-Pwr 1
									CON-SERVO_GND 4.8X0.8-SPADE 4.8X0.8-SPADE SPADE ecssr-Pwr 1
CON-CHRG-CHARGE, CON-CHRG-COM, CON-CHRG-RUN , CON-MOTPWR+, CON-MOTPWRGND, CON-VBATT+VE, CON-VBATT-VE	Farnell	4215590	TAP, R/A 6.3 X 0.8; 100 - 499	140	0.054	7.56			CON-CHRG-CHARGE 6.3X0.8-SPADE 6.3X0.8-SPADE SPADE ecssr-Pwr 1
									CON-CHRG-COM 6.3X0.8-SPADE 6.3X0.8-SPADE SPADE ecssr-Pwr 1
									CON-CHRG-RUN 6.3X0.8-SPADE 6.3X0.8-SPADE SPADE ecssr-Pwr 1
									CON-MOTPWR+ 6.3X0.8-SPADE 6.3X0.8-SPADE SPADE ecssr-Pwr 1
									CON-MOTPWRGND 6.3X0.8-SPADE 6.3X0.8-SPADE SPADE ecssr-Pwr 1
									CON-VBATT+VE 6.3X0.8-SPADE 6.3X0.8-SPADE SPADE ecssr-Pwr 1
									CON-VBATT-VE 6.3X0.8-SPADE 6.3X0.8-SPADE SPADE ecssr-Pwr 1

	Farnell	273223	20 x ARCOLECTRIC SWITCHES C1300XBAAA SPST - motor pwr	1	0.960	0.96
	Farnell	389948	ARCOLECTRIC SWITCHES H8350AB SWITCH, DPST LAT; - logic pwr	1	1.380	1.38

C18,19,21	NOT FITTED		NOT FITTED						C18 C-EUC1206K C1206K rcl 1
	NOT FITTED		NOT FITTED						C19 C-EUC1206K C1206K rcl 1
	NOT FITTED		NOT FITTED						C21 C-EUC1206 C1206 rcl 1
C1,6,13	NOT FITTED		NOT FITTED						C1 68u CPOL-EUE3.5-8 E3,5-8 rcl 1
	NOT FITTED		NOT FITTED						C6 68u CPOL-EUE3.5-8 E3,5-8 rcl 1
	NOT FITTED		NOT FITTED						C13 68u CPOL-EUE3.5-8 E3,5-8 rcl 1
R29	NOT FITTED		NOT FITTED						R29 R-EU_M1206 M1206 rcl 1
CON-ICSP	Farnell	3418327	826629-6 — TYCO ELECTRONICS / AMP — HEADER, 1 ROW 6WAY	20	0.175				CON-ICSP PINHD-1X6 1X06 pinhead 1
CON-PICTX			NOT FITTED						CON-PICTX PINHD-1X1 1X01 pinhead 1

## condenced
Part no	Component Source	Component ID	Description	Quantity		Price	run total		Part Value Device Package Library Sheet

C2,7,14	Farnell	1165327	80 x CAPACITOR, 68UF 50V;	3	0.170	0.51			C2 68u CPOL-EUE3.5-8 E3,5-8 rcl 1
									C7 68u CPOL-EUE3.5-8 E3,5-8 rcl 1
									C14 68u CPOL-EUE3.5-8 E3,5-8 rcl 1
C3,8,15	Farnell	920447	40 x MULTICOMP MCR16V227M6X11. CAPACITOR, 220UF 16V; 10 - 49 £0.052	3	0.052	0.16			C3 220u CPOL-EUE2.5-6 E2,5-6 rcl 1
									C8 220u CPOL-EUE2.5-6 E2,5-6 rcl 1
									C15 220u CPOL-EUE2.5-6 E2,5-6 rcl 1
C4,9,16,20			0603 chip cap 0.47u	3					C4 0.47u C-EUC0603 C0603 rcl 1
									C9 0.47u C-EUC0603 C0603 rcl 1
									C16 0.47u C-EUC0603 C0603 rcl 1
									C20 470nf C-EUC0603 C0603 rcl 1
C5,10,11,12,17				5					C5 100n C-EUC0603 C0603 rcl 1
									C10 100n C-EUC0603 C0603 rcl 1
									C11 100n C-EUC0603 C0603 rcl 1
									C12 100n C-EUC0603 C0603 rcl 1
									C17 100n C-EUC0603 C0603 rcl 1
L1,2,3	Farnell	9753362	40 x EPCOS B82111EC22 INDUCTOR, AXIAL 22UH;	3	0.640	1.92			L1 L-30MM L-30MM 30MMRES ecssr-Pwr 1
									L2 L-30MM L-30MM 30MMRES ecssr-Pwr 1
									L3 L-30MM L-30MM 30MMRES ecssr-Pwr 1

D1,2,3	Farnell	1316200	40 x VISHAY GENERAL SEMICONDUCTOR 1N5822-E3/1 1+ £0.146	3	0.146	0.44			D1 1N5822-E3/1 SCHOTTKY-DIODEDO201T15 DO201T15 diode 1
									D2 1N5822-E3/1 SCHOTTKY-DIODEDO201T15 DO201T15 diode 1
									D3 1N5822-E3/1 SCHOTTKY-DIODEDO201T15 DO201T15 diode 1
D4	Farnell	1324820	FFB20UP20DN — FAIRCHILD SEMICONDUCTOR — DIODE, ULTRA-FAST D2-PAK	1	0.720				D4 FFB20UP20DN-DIODE FFB20UP20DN-DIODE TO252-3 ecssr-Pwr 1
IC1	Farnell	1292279	PIC18LF4550-I/PT	1	5.430	5.43			IC1 PIC18F4550_TQFP PIC18F4550_TQFP TQFP44 microchip 1
IC2,3,4	Farnell	9725342	MAXIM-DALLAS MAX1626ESA+	3	1.950	5.85	17.55		IC2 MAX1626ESA+ MAX1626ESA+ SO04 ecssr-Pwr 1
									IC3 MAX1626ESA+ MAX1626ESA+ SO04 ecssr-Pwr 1
									IC4 MAX1626ESA+ MAX1626ESA+ SO04 ecssr-Pwr 1
IC5	maxim direct		max4069	1					IC5 MAX4069 MAX4069 UMAX ecssr-Pwr 1
XBEE	Farnell	1109732	SOCKET, VERT 1 ROW 10WAY; 50 - 99 £0.54,	2	0.540	1.08			XBEE XBEE XBEE XBEE ecssr-Pwr 1
Q1,2,3	Farnell	9846204	FDS4435 — FAIRCHILD SEMICONDUCTOR — MOSFET, P SO-8	3	0.460	1.38			Q1 FDS4435 P-MOSFET-SO8 SO-08 transistor-power 1
									Q2 FDS4435 P-MOSFET-SO8 SO-08 transistor-power 1
									Q3 FDS4435 P-MOSFET-SO8 SO-08 transistor-power 1
Q4,5,6	Farnell	1021754	2N7002 weedy fet N Channel	3	0.058	0.17	0.52		Q4 2N7002 2N7002 SOT23 ecssr 1
									Q5 2N7002 2N7002 SOT23 ecssr 1
									Q6 2N7002 2N7002 SOT23 ecssr 1
Led1,2,3,4,5,6,7	Farnell	1003196	HLMP-1301 — AVAGO TECHNOLOGIES — LED, 3MM HE-RED	7	0.074				LED1 LED3MM LED3MM led 1
									LED2 LED3MM LED3MM led 1
									LED3 LED3MM LED3MM led 1
									LED4 LED3MM LED3MM led 1
									LED5 LED3MM LED3MM led 1
									LED6 LED3MM LED3MM led 1
									LED7 LED3MM LED3MM led 1
X1	Farnell	9713352	CRYSTAL, SMD 20.00MHZ	1	0.380	0.38			X1 CRYSTALSM49 SM49 crystal 1

R1,9,10,11,12,15,21,22,23,24	Farnell	9331930	RESISTOR, 0603 220K						R1 220k R-EU_M1206 M1206 rcl 1
	Farnell								R9 220k R-EU_M1206 M1206 rcl 1
	Farnell								R10 220k R-EU_M1206 M1206 rcl 1
	Farnell								R11 220k R-EU_M1206 M1206 rcl 1
	Farnell								R12 220k R-EU_M1206 M1206 rcl 1
	Farnell								R15 220k R-EU_M1206 M1206 rcl 1
	Farnell								R21 220k R-EU_M1206 M1206 rcl 1
	Farnell								R22 220k R-EU_M1206 M1206 rcl 1
	Farnell								R23 220k R-EU_M1206 M1206 rcl 1
	Farnell								R24 220k R-EU_M1206 M1206 rcl 1
R2,13,17,19	Farnell	9330399	RESISTOR, 0603 10K	4	0.021				R2 10k R-EU_M1206 M1206 rcl 1
	Farnell								R13 10k R-EU_M1206 M1206 rcl 1
	Farnell								R17 10k R-EU_M1206 M1206 rcl 1
	Farnell								R19 10k R-EU_M1206 M1206 rcl 1
R3,4,5,6,7,8,14	Farnell	9331018	RESISTOR, 0603 330R	7	0.021				R3 330R R-EU_M1206 M1206 rcl 1
	Farnell								R4 330R R-EU_M1206 M1206 rcl 1
	Farnell								R5 330R R-EU_M1206 M1206 rcl 1
	Farnell								R6 330R R-EU_M1206 M1206 rcl 1
	Farnell								R7 330R R-EU_M1206 M1206 rcl 1
	Farnell								R8 330R R-EU_M1206 M1206 rcl 1
	Farnell								R14 330R R-EU_M1206 M1206 rcl 1
R16	Farnell	9331247	RESISTOR, 0603 4K7	1	0.021				R16 4.7k R-EU_M1206 M1206 rcl 1
R18	Farnell	612534	RESISTOR, 0603 2K7	1	0.014				R18 2k7 R-EU_M1206 M1206 rcl 1
R20	Farnell	9330984	RESISTOR, 0603 30K	1	0.021				R20 30k R-EU_M1206 M1206 rcl 1
									R30 0.04R R-EU_R2512 R2512 rcl 1
R25,26,27	Farnell	1200362	40 x WELWYN OAR1 - R040FI RESISTOR, 1% 0R040; Resistor element type:Metal Strip; £0.79 10 - 49 £0.77	3	0.770	2.31			R25 RSENSE RSENSE PWR-RES ecssr-Pwr 1
									R26 RSENSE RSENSE PWR-RES ecssr-Pwr 1
									R27 RSENSE RSENSE PWR-RES ecssr-Pwr 1

RL1	Farnell	1094018	SRM-1C-SL-5VDC — IMO — RELAY, SPCO 5VDC	20	0.970				RL1 SRM-1C-SL-5VDCRELAY SRM-1C-SL-5VDCRELAY RELAY5PIN ecssr-Pwr 1
S1	Farnell	9471600	MULTICOMP MCDP04 4 Piano Key DIL £0.39 - mode select	20	0.390	7.80			S1 DP04 DP-04 switch-dil 1
S2	Farnell	273223	20 x ARCOLECTRIC SWITCHES C1300XBAAA SPST - motor pwr	1	0.960	0.96
S3	Farnell	389948	ARCOLECTRIC SWITCHES H8350AB SWITCH, DPST LAT; - logic pwr	1	1.380	1.38
CON1,2,3,4	Farnell	3938335	MHRJJ44NFRA — UNBRANDED — RJ11 SOCKET 4P 4C	4	0.290				CON1 MODULE_CON MODULE_CON RJ11-4P4C ecssr 1
									CON2 MODULE_CON MODULE_CON RJ11-4P4C ecssr 1
									CON3 MODULE_CON MODULE_CON RJ11-4P4C ecssr 1
									CON4 MODULE_CON MODULE_CON RJ11-4P4C ecssr 1

CON-CHGIN	RS	286-8779	PCB mount power socket,2.1mm 5A 250V						CON-CHGIN charger in SCD-014A SCD-014-A con-shiua-chyuan 1

CON-SLUG	Farnell	1248154	826936-7 — TYCO ELECTRONICS — HEADER, 7 WAY STRAIGHT	20	0.220				CON-SLUG PINHD-1X7 1X07 pinhead 1
CON-USB1	Farnell	1308876	SOCKET, USB, TYPE B	20	0.220	4.40	5.76		CON-USB1 USB-B-H USB-B-H USB-B-H con-usb-2 1
CON-LOGICPWR1, CON-LOGICPWR2, CON-SERVO+VE, CON-SERVO_GND, CON-CHRG-CHARGE	Farnell	4215588	TAP, STRAIGHT 4.8 X 0.8; 100 - 499	80	0.076	6.08			CON-LOGICPWR1 4.8X0.8-SPADE 4.8X0.8-SPADE SPADE ecssr-Pwr 1
									CON-LOGICPWR2 4.8X0.8-SPADE 4.8X0.8-SPADE SPADE ecssr-Pwr 1
									CON-SERVO+VE 4.8X0.8-SPADE 4.8X0.8-SPADE SPADE ecssr-Pwr 1
									CON-SERVO_GND 4.8X0.8-SPADE 4.8X0.8-SPADE SPADE ecssr-Pwr 1
CON-CHRG-CHARGE, CON-CHRG-COM, CON-CHRG-RUN , CON-MOTPWR+, CON-MOTPWRGND, CON-VBATT+VE, CON-VBATT-VE	Farnell	4215590	TAP, R/A 6.3 X 0.8; 100 - 499	140	0.054	7.56			CON-CHRG-CHARGE 6.3X0.8-SPADE 6.3X0.8-SPADE SPADE ecssr-Pwr 1
									CON-CHRG-COM 6.3X0.8-SPADE 6.3X0.8-SPADE SPADE ecssr-Pwr 1
									CON-CHRG-RUN 6.3X0.8-SPADE 6.3X0.8-SPADE SPADE ecssr-Pwr 1
									CON-MOTPWR+ 6.3X0.8-SPADE 6.3X0.8-SPADE SPADE ecssr-Pwr 1
									CON-MOTPWRGND 6.3X0.8-SPADE 6.3X0.8-SPADE SPADE ecssr-Pwr 1
									CON-VBATT+VE 6.3X0.8-SPADE 6.3X0.8-SPADE SPADE ecssr-Pwr 1
									CON-VBATT-VE 6.3X0.8-SPADE 6.3X0.8-SPADE SPADE ecssr-Pwr 1

C18,19,21	NOT FITTED		NOT FITTED						C18 C-EUC1206K C1206K rcl 1
	NOT FITTED		NOT FITTED						C19 C-EUC1206K C1206K rcl 1
	NOT FITTED		NOT FITTED						C21 C-EUC1206 C1206 rcl 1
C1,6,13	NOT FITTED		NOT FITTED						C1 68u CPOL-EUE3.5-8 E3,5-8 rcl 1
	NOT FITTED		NOT FITTED						C6 68u CPOL-EUE3.5-8 E3,5-8 rcl 1
	NOT FITTED		NOT FITTED						C13 68u CPOL-EUE3.5-8 E3,5-8 rcl 1
R29	NOT FITTED		NOT FITTED						R29 R-EU_M1206 M1206 rcl 1
CON-ICSP	Farnell	3418327	826629-6 — TYCO ELECTRONICS / AMP — HEADER, 1 ROW 6WAY	20	0.175				CON-ICSP PINHD-1X6 1X06 pinhead 1
CON-PICTX			NOT FITTED						CON-PICTX PINHD-1X1 1X01 pinhead 1