## power
# This is the template file for creating symbols with tragesym
# every line starting with '#' is a comment line.
# save it as text file with tab separated cells and start tragesym

[options]
# wordswap swaps labels if the pin is on the right side an looks like this:
# "PB1 (CLK)". That's useful for micro controller port labels
# rotate_labels rotates the pintext of top and bottom pins
# this is useful for large symbols like FPGAs with more than 100 pins
# sort_labels will sort the pins by it's labels
# useful for address ports, busses, ...
wordswap	yes
rotate_labels	yes
sort_labels	yes
generate_pinseq	yes
sym_width	3000
pinwidthvertical	400
pinwidthhorizontal	400

[geda_attr]
# name will be printed in the top of the symbol
# if you have a device with slots, you'll have to use slot= and slotdef=
# use comment= if there are special information you want to add
version	20060113 1
name	Msp430f16x-power
device	msp430f16x
refdes	U?
footprint	msp430f16x
description
documentation
author	tbennellick
numslots	0
dist-license
use-license
#slot	1
#slotdef	1:
#slotdef	2:
#slotdef	3:
#slotdef	4:
#comment
#comment
#comment

[pins]
# tabseparated list of pin descriptions
#
# pinnr is the physical number of the pin
# seq is the pinseq= attribute, leave it blank if it doesn't matter
# type can be (in, out, io, oc, oe, pas, tp, tri, clk, pwr)
# style can be (line,dot,clk,dotclk,none). none if only want to add a net
# posit. can be (l,r,t,b) or empty for nets
# net specifies the name of the net. Vcc or GND for example.
# label represents the pinlabel.
#	negation lines can be added with "\_" example: \_enable\_
#	if you want to write a "\" use "\\" as escape sequence
#
#pinnr	seq	type	style	posit.	net	label
64		pwr	line	b		AVCC
62		pwr	line	t		AVSS
1		pwr	line	b		DVCC
63		pwr	line	t		DVSS

## p1
# This is the template file for creating symbols with tragesym
# every line starting with '#' is a comment line.
# save it as text file with tab separated cells and start tragesym

[options]
# wordswap swaps labels if the pin is on the right side an looks like this:
# "PB1 (CLK)". That's useful for micro controller port labels
# rotate_labels rotates the pintext of top and bottom pins
# this is useful for large symbols like FPGAs with more than 100 pins
# sort_labels will sort the pins by it's labels
# useful for address ports, busses, ...
wordswap	yes
rotate_labels	yes
sort_labels	yes
generate_pinseq	yes
sym_width	3000
pinwidthvertical	400
pinwidthhorizontal	400

[geda_attr]
# name will be printed in the top of the symbol
# if you have a device with slots, you'll have to use slot= and slotdef=
# use comment= if there are special information you want to add
version	20060113 1
name	Msp430f16x-p1
device	msp430f16x
refdes	U?
footprint	msp430f16x
description
documentation
author	tbennellick
numslots	0
dist-license
use-license
#slot	1
#slotdef	1:
#slotdef	2:
#slotdef	3:
#slotdef	4:
#comment
#comment
#comment

[pins]
# tabseparated list of pin descriptions
#
# pinnr is the physical number of the pin
# seq is the pinseq= attribute, leave it blank if it doesn't matter
# type can be (in, out, io, oc, oe, pas, tp, tri, clk, pwr)
# style can be (line,dot,clk,dotclk,none). none if only want to add a net
# posit. can be (l,r,t,b) or empty for nets
# net specifies the name of the net. Vcc or GND for example.
# label represents the pinlabel.
#	negation lines can be added with "\_" example: \_enable\_
#	if you want to write a "\" use "\\" as escape sequence
#
#pinnr	seq	type	style	posit.	net	label
12		io	line	r		P1.0/TACLK
13		io	line	r		P1.1/TA0
14		io	line	r		P1.2/TA1
15		io	line	r		P1.3/TA2
16		io	line	r		P1.4/SMCLK
17		io	line	r		P1.5/TA0
18		io	line	r		P1.6/TA1
19		io	line	r		P1.7/TA2

## p2
# This is the template file for creating symbols with tragesym
# every line starting with '#' is a comment line.
# save it as text file with tab separated cells and start tragesym

[options]
# wordswap swaps labels if the pin is on the right side an looks like this:
# "PB1 (CLK)". That's useful for micro controller port labels
# rotate_labels rotates the pintext of top and bottom pins
# this is useful for large symbols like FPGAs with more than 100 pins
# sort_labels will sort the pins by it's labels
# useful for address ports, busses, ...
wordswap	yes
rotate_labels	yes
sort_labels	yes
generate_pinseq	yes
sym_width	3000
pinwidthvertical	400
pinwidthhorizontal	400

[geda_attr]
# name will be printed in the top of the symbol
# if you have a device with slots, you'll have to use slot= and slotdef=
# use comment= if there are special information you want to add
version	20060113 1
name	Msp430f16x-p2
device	msp430f16x
refdes	U?
footprint	msp430f16x
description
documentation
author	tbennellick
numslots	0
dist-license
use-license
#slot	1
#slotdef	1:
#slotdef	2:
#slotdef	3:
#slotdef	4:
#comment
#comment
#comment

[pins]
# tabseparated list of pin descriptions
#
# pinnr is the physical number of the pin
# seq is the pinseq= attribute, leave it blank if it doesn't matter
# type can be (in, out, io, oc, oe, pas, tp, tri, clk, pwr)
# style can be (line,dot,clk,dotclk,none). none if only want to add a net
# posit. can be (l,r,t,b) or empty for nets
# net specifies the name of the net. Vcc or GND for example.
# label represents the pinlabel.
#	negation lines can be added with "\_" example: \_enable\_
#	if you want to write a "\" use "\\" as escape sequence
#
#pinnr	seq	type	style	posit.	net	label
20		io	line	r		P2.0/ACLK
21		io	line	r		P2.1/TAINCLK
22		io	line	r		P2.2/CAOUT/TA0
23		io	line	r		P2.3/CA0/TA1
24		io	line	r		P2.4/CA1/TA2
25		io	line	r		P2.5/Rosc
26		io	line	r		P2.6/ADC12CLK/DMAE0
27		io	line	r		P2.7/TA0

## p3
# This is the template file for creating symbols with tragesym
# every line starting with '#' is a comment line.
# save it as text file with tab separated cells and start tragesym

[options]
# wordswap swaps labels if the pin is on the right side an looks like this:
# "PB1 (CLK)". That's useful for micro controller port labels
# rotate_labels rotates the pintext of top and bottom pins
# this is useful for large symbols like FPGAs with more than 100 pins
# sort_labels will sort the pins by it's labels
# useful for address ports, busses, ...
wordswap	yes
rotate_labels	yes
sort_labels	yes
generate_pinseq	yes
sym_width	3000
pinwidthvertical	400
pinwidthhorizontal	400

[geda_attr]
# name will be printed in the top of the symbol
# if you have a device with slots, you'll have to use slot= and slotdef=
# use comment= if there are special information you want to add
version	20060113 1
name	Msp430f16x-p3
device	msp430f16x
refdes	U?
footprint	msp430f16x
description
documentation
author	tbennellick
numslots	0
dist-license
use-license
#slot	1
#slotdef	1:
#slotdef	2:
#slotdef	3:
#slotdef	4:
#comment
#comment
#comment

[pins]
# tabseparated list of pin descriptions
#
# pinnr is the physical number of the pin
# seq is the pinseq= attribute, leave it blank if it doesn't matter
# type can be (in, out, io, oc, oe, pas, tp, tri, clk, pwr)
# style can be (line,dot,clk,dotclk,none). none if only want to add a net
# posit. can be (l,r,t,b) or empty for nets
# net specifies the name of the net. Vcc or GND for example.
# label represents the pinlabel.
#	negation lines can be added with "\_" example: \_enable\_
#	if you want to write a "\" use "\\" as escape sequence
#
#pinnr	seq	type	style	posit.	net	label
28		io	line	r		P3.0/STE0
29		io	line	r		P3.1/SIMO0/SDA
30		io	line	r		P3.2/SOMI0
31		io	line	r		P3.3/UCLK0/SCL
32		io	line	r		P3.4/UTXD0
33		io	line	r		P3.5/URXD0
34		io	line	r		P3.6/UTXD1†
35		io	line	r		P3.7/URXD1†

## p4
# This is the template file for creating symbols with tragesym
# every line starting with '#' is a comment line.
# save it as text file with tab separated cells and start tragesym

[options]
# wordswap swaps labels if the pin is on the right side an looks like this:
# "PB1 (CLK)". That's useful for micro controller port labels
# rotate_labels rotates the pintext of top and bottom pins
# this is useful for large symbols like FPGAs with more than 100 pins
# sort_labels will sort the pins by it's labels
# useful for address ports, busses, ...
wordswap	yes
rotate_labels	yes
sort_labels	yes
generate_pinseq	yes
sym_width	3000
pinwidthvertical	400
pinwidthhorizontal	400

[geda_attr]
# name will be printed in the top of the symbol
# if you have a device with slots, you'll have to use slot= and slotdef=
# use comment= if there are special information you want to add
version	20060113 1
name	Msp430f16x-p4
device	msp430f16x
refdes	U?
footprint	msp430f16x
description
documentation
author	tbennellick
numslots	0
dist-license
use-license
#slot	1
#slotdef	1:
#slotdef	2:
#slotdef	3:
#slotdef	4:
#comment
#comment
#comment

[pins]
# tabseparated list of pin descriptions
#
# pinnr is the physical number of the pin
# seq is the pinseq= attribute, leave it blank if it doesn't matter
# type can be (in, out, io, oc, oe, pas, tp, tri, clk, pwr)
# style can be (line,dot,clk,dotclk,none). none if only want to add a net
# posit. can be (l,r,t,b) or empty for nets
# net specifies the name of the net. Vcc or GND for example.
# label represents the pinlabel.
#	negation lines can be added with "\_" example: \_enable\_
#	if you want to write a "\" use "\\" as escape sequence
#
#pinnr	seq	type	style	posit.	net	label
36		io	line	r		P4.0/TB0
37		io	line	r		P4.1/TB1
38		io	line	r		P4.2/TB2
39		io	line	r		P4.3/TB3†
40		io	line	r		P4.4/TB4†
41		io	line	r		P4.5/TB5†
42		io	line	r		P4.6/TB6†
43		io	line	r		P4.7/TBCLK

## p5
# This is the template file for creating symbols with tragesym
# every line starting with '#' is a comment line.
# save it as text file with tab separated cells and start tragesym

[options]
# wordswap swaps labels if the pin is on the right side an looks like this:
# "PB1 (CLK)". That's useful for micro controller port labels
# rotate_labels rotates the pintext of top and bottom pins
# this is useful for large symbols like FPGAs with more than 100 pins
# sort_labels will sort the pins by it's labels
# useful for address ports, busses, ...
wordswap	yes
rotate_labels	yes
sort_labels	yes
generate_pinseq	yes
sym_width	3000
pinwidthvertical	400
pinwidthhorizontal	400

[geda_attr]
# name will be printed in the top of the symbol
# if you have a device with slots, you'll have to use slot= and slotdef=
# use comment= if there are special information you want to add
version	20060113 1
name	Msp430f16x-p5
device	msp430f16x
refdes	U?
footprint	msp430f16x
description
documentation
author	tbennellick
numslots	0
dist-license
use-license
#slot	1
#slotdef	1:
#slotdef	2:
#slotdef	3:
#slotdef	4:
#comment
#comment
#comment

[pins]
# tabseparated list of pin descriptions
#
# pinnr is the physical number of the pin
# seq is the pinseq= attribute, leave it blank if it doesn't matter
# type can be (in, out, io, oc, oe, pas, tp, tri, clk, pwr)
# style can be (line,dot,clk,dotclk,none). none if only want to add a net
# posit. can be (l,r,t,b) or empty for nets
# net specifies the name of the net. Vcc or GND for example.
# label represents the pinlabel.
#	negation lines can be added with "\_" example: \_enable\_
#	if you want to write a "\" use "\\" as escape sequence
#
#pinnr	seq	type	style	posit.	net	label
44		io	line	r		P5.0/STE1†
45		io	line	r		P5.1/SIMO1†
46		io	line	r		P5.2/SOMI1†
47		io	line	r		P5.3/UCLK1†
48		io	line	r		P5.4/MCLK
49		io	line	r		P5.5/SMCLK
50		io	line	r		P5.6/ACLK
51		io	line	r		P5.7/TBOUTH/SVSOUT

## p6
# This is the template file for creating symbols with tragesym
# every line starting with '#' is a comment line.
# save it as text file with tab separated cells and start tragesym

[options]
# wordswap swaps labels if the pin is on the right side an looks like this:
# "PB1 (CLK)". That's useful for micro controller port labels
# rotate_labels rotates the pintext of top and bottom pins
# this is useful for large symbols like FPGAs with more than 100 pins
# sort_labels will sort the pins by it's labels
# useful for address ports, busses, ...
wordswap	yes
rotate_labels	yes
sort_labels	yes
generate_pinseq	yes
sym_width	3000
pinwidthvertical	400
pinwidthhorizontal	400

[geda_attr]
# name will be printed in the top of the symbol
# if you have a device with slots, you'll have to use slot= and slotdef=
# use comment= if there are special information you want to add
version	20060113 1
name	Msp430f16x-p6
device	msp430f16x
refdes	U?
footprint	msp430f16x
description
documentation
author	tbennellick
numslots	0
dist-license
use-license
#slot	1
#slotdef	1:
#slotdef	2:
#slotdef	3:
#slotdef	4:
#comment
#comment
#comment

[pins]
# tabseparated list of pin descriptions
#
# pinnr is the physical number of the pin
# seq is the pinseq= attribute, leave it blank if it doesn't matter
# type can be (in, out, io, oc, oe, pas, tp, tri, clk, pwr)
# style can be (line,dot,clk,dotclk,none). none if only want to add a net
# posit. can be (l,r,t,b) or empty for nets
# net specifies the name of the net. Vcc or GND for example.
# label represents the pinlabel.
#	negation lines can be added with "\_" example: \_enable\_
#	if you want to write a "\" use "\\" as escape sequence
#
#pinnr	seq	type	style	posit.	net	label
59		io	line	r		P6.0/A0
60		io	line	r		P6.1/A1
61		io	line	r		P6.2/A2
2		io	line	r		P6.3/A3
3		io	line	r		P6.4/A4
4		io	line	r		P6.5/A5
5		io	line	r		P6.6/A6/DAC0
6		io	line	r		P6.7/A7/DAC1/SVSIN

## misc
# This is the template file for creating symbols with tragesym
# every line starting with '#' is a comment line.
# save it as text file with tab separated cells and start tragesym

[options]
# wordswap swaps labels if the pin is on the right side an looks like this:
# "PB1 (CLK)". That's useful for micro controller port labels
# rotate_labels rotates the pintext of top and bottom pins
# this is useful for large symbols like FPGAs with more than 100 pins
# sort_labels will sort the pins by it's labels
# useful for address ports, busses, ...
wordswap	yes
rotate_labels	yes
sort_labels	yes
generate_pinseq	yes
sym_width	3000
pinwidthvertical	400
pinwidthhorizontal	400

[geda_attr]
# name will be printed in the top of the symbol
# if you have a device with slots, you'll have to use slot= and slotdef=
# use comment= if there are special information you want to add
version	20060113 1
name	Msp430f16x-misc
device	msp430f16x
refdes	U?
footprint	msp430f16x
description
documentation
author	tbennellick
numslots	0
dist-license
use-license
#slot	1
#slotdef	1:
#slotdef	2:
#slotdef	3:
#slotdef	4:
#comment
#comment
#comment

[pins]
# tabseparated list of pin descriptions
#
# pinnr is the physical number of the pin
# seq is the pinseq= attribute, leave it blank if it doesn't matter
# type can be (in, out, io, oc, oe, pas, tp, tri, clk, pwr)
# style can be (line,dot,clk,dotclk,none). none if only want to add a net
# posit. can be (l,r,t,b) or empty for nets
# net specifies the name of the net. Vcc or GND for example.
# label represents the pinlabel.
#	negation lines can be added with "\_" example: \_enable\_
#	if you want to write a "\" use "\\" as escape sequence
#
#pinnr	seq	type	style	posit.	net	label
58		io	line	t		RST/NMI
57		clk	line	r		TCK
55		io	line	r		TDI/TCLK
54		io	line	r		TDO/TDI
56		io	line	r		TMS
10		io	line	t		VeREF+
7		io	line	t		VREF+
11		io	line	b		VREF−/VeREF−
8		clk	line	l		XIN
9		clk	line	l		XOUT
53		clk	line	l		XT2IN
52		clk	line	l		XT2OUT